## MainNoc
Path | master ID | Protocol | Data width | Address width | ID width | write issue capability | read issue capability | Voltage domain | Power domain | clock&freq(MHz) | read/write | 1 | 2 | 3 | 4 | 5 | 6 | 7 | 8 | 9 | 10 | 11 | 12 | 13 | 14 | 15
Slave ID | Slave/Master | [10 empty] | high_peri | low_peri18 | low_peri33 | mainnoc2ao | dtss_dt | pcie_cfg | bbphy2ddr | cpu2ddr | dsp2ddr | peri2ddr | dllram | illram | dsp_edap | mainnoc_service | nsp_bbphy_cfg
Protocol | [11 empty] | AHB3 | AHB3 | AHB3 | AHB3 | APB4 | AXI4 | AXI4 | AXI4 | AXI4 | AXI4 | AXI4 | AXI4 | AXI4 | Internal | NSP
data width | [11 empty] | 32 | 32 | 32 | 32 | 32 | 64 | 64 | 64 | 64 | 64 | 128 | 128 | 64 |  | 64
address width | [11 empty] | 32 | 32 | 32 | 32 | 32 | 32 | 32 | 32 | 32 | 32 | 32 | 32 | 32 |  | 32
ID width | [11 empty] | 6: 4; 7: 8; 8: 8; 9: 8; 10: 8; 11: 4; 12: 4; 13: 9
write issue capability
read issue capability
voltage domain | [11 empty] | VDD_FCHIP | VDD_FCHIP | VDD_FCHIP | VDD_FCHIP | VDD_FCHIP | VDD_FCHIP | VDD_FCHIP | VDD_FCHIP | VDD_FCHIP | VDD_FCHIP | VDD_FCHIP | VDD_FCHIP | VDD_FCHIP | VDD_FCHIP | VDD_FCHIP
power domain
memory space | [11 empty] | 0xB800_0000-0xB87F_FFFF | 0xC000_0000-0xC0FF_FFFF | 0xC100_0000-0xC1FF_FFFF | 0xC800_0000-0xC8FF_FFFF | 0xC900_0000-0xC9FF_FFFF | 0xB000_0000-0xB7FF_FFFF | 0x0000_0000-0x7FFF_FFFF | 0x0000_0000-0x7FFF_FFFF | 0x0000_0000-0x7FFF_FFFF | 0x0000_0000-0x7FFF_FFFF | 0x8000_0000-0x8007_FFFF | 0x8100_0000-0x8107_FFFF | 0xA000_0000-0xA07F_FFFF | 0xC200_0000-0xC20F_FFFF | 0xF000_0000-0xF3FF_FFFF
puncture | [11 empty] | 23 | 24 | 24 | 32 | 24 | 27 | 31 | 31 | 31 | 31 | 19 | 19 | 32 | 20 | 32
clock&freq | [11 empty] | 200 | 200 | 200 | 200 | 200 | 200 | 800 | 800 | 800 | 800 | 500 | 500 | 500 | 400 | 245.76
1 | ao2mainnoc | AHB3 | 32 | 32 |  |  |  | VDD_FCHIP | PD_FCHIP | 200 | WR | bar: 1 to 15
2 | sdio_device | AHB3 | 32 | 32 |  |  |  | VDD_FCHIP | PD_FCHIP | 200 | WR | bar: 1 to 15
3 | sdio_emmc | AHB3 | 32 | 32 |  |  |  | VDD_FCHIP | PD_FCHIP | 200 | WR | bar: 1 to 15
4 | sdio_sd | AHB3 | 32 | 32 |  |  |  | VDD_FCHIP | PD_FCHIP | 200 | WR | bar: 1 to 15
5 | usb | AHB3 | 32 | 32 |  |  |  | VDD_FCHIP | PD_FCHIP | 200 | WR | bar: 1 to 15
6 | dtss_dap | APB3 | 32 | 32 |  |  |  | VDD_FCHIP | PD_FCHIP | 200 | WR | bar: 1 to 15
7 | cipher | AXI4 | 64 | 32 | 4 |  |  | VDD_FCHIP | PD_FCHIP | 200 | WR | bar: 1 to 15
8 | gmac | AXI4 | 64 | 32 | 4 |  |  | VDD_FCHIP | PD_FCHIP | 200 | WR | bar: 1 to 15
9 | pcie | AXI4 | 64 | 32 | 4 |  |  | VDD_FCHIP | PD_FCHIP | 200 | WR | bar: 1 to 15
10 | dma | AXI4 | 64 | 32 | 6 |  |  | VDD_FCHIP | PD_FCHIP | 400 | WR | bar: 1 to 15
11 | cpu | AXI4 | 64 | 32 | 7 |  |  | VDD_AP | PD_AP | 500 | WR | bar: 1 to 15
12 | dsp_edp | AXI4 | 128 | 32 | 4 |  |  | VDD_L1C | PD_BP | 500 | WR | bar: 1 to 15
13 | dsp_epp | AXI4 | 128 | 32 | 4 |  |  | VDD_L1C | PD_BP | 500 | WR | bar: 1 to 15
14 | dsp_m0 | AXI4 | 128 | 32 | 4 |  |  | VDD_L1C | PD_BP | 500 | WR | bar: 1 to 15
15 | dsp_m1 | AXI4 | 128 | 32 | 4 |  |  | VDD_L1C | PD_BP | 500 | WR | bar: 1 to 15
16 | bbphy_dat | NSP | 64 | 32 |  |  |  | VDD_FCHIP | PD_FCHIP | 491.52 | WR | bar: 1 to 15

## BBPHYNOC
Path | master ID | Protocol | Data width | Address width | ID width | write issue capability | read issue capability | Voltage domain | Power domain | clock&freq(MHz) | read/write | 1 | 3 | 2
Slave ID | Slave/Master | [10 empty] | bb_top | bbphy_noc_service | bbphy_dat
Protocol | [11 empty] | AHB3 | Internal | NSP
data width | [11 empty] | 32 | 32 | 64
address width | [11 empty] | 32 | 32 | 32
ID width
write issue capability
read issue capability
voltage domain | [11 empty] | VDD_FCHIP | VDD_FCHIP | VDD_FCHIP
power domain
memory space | [11 empty] | 0xF200_0000-0xF2FF_FFFF | 0xF300_0000-0xF30f_ffff | 0x0000_0000-0xffffffff
puncture | [11 empty] | 26 | 20 | 32
clock&freq | [11 empty] | 245.76 | 245.76 | 491.52
1 | cs | AXI4 | 64 | 32 | 4 |  |  | VDD_MDM1 |  | 491.52 | WR | X | X | C
2 | dff_debug | AXI4 | 64 | 32 | 4 |  |  | VDD_MDM1 |  | 491.52 | WO | X | X | C
3 | dff_func | AXI4 | 64 | 32 | 4 |  |  | VDD_MDM1 |  | 491.52 | WR | X | X | C
4 | meas | AXI4 | 64 | 32 | 4 |  |  | VDD_MDM1 |  | 491.52 | WR | X | X | C
5 | pdcsb | AXI4 | 64 | 32 | 4 |  |  | VDD_MDM1 |  | 491.52 | WR | X | X | C
6 | pdcss | AXI4 | 64 | 32 | 4 |  |  | VDD_MDM2 |  | 491.52 | RO | X | X | C
7 | ul | AXI4 | 64 | 32 | 4 |  |  | VDD_MDM2 |  | 491.52 | WR | X | X | C
8 | nsp_bbphy_cfg | NSP | 64 | 32 |  |  |  | VDD_FCHIP |  | 245.76 | WR | C | C | X

## memorymap
Memory Map
Master | Slave | Interface | Data Width | location | START | END | SIZE |  | visual by |  |  |  |  | yml path | comment
[9 empty] | BBPHY SS | CPU SS | DSP SS | AO SS | DT SS
cpu2ddr | DDR | AXI4 | 64 | ddr_ss | 0x00000000 | 0x7fffffff | 2GB | 2147483648 | ALL | ALL | ALL | ALL | ALL
dsp2ddr | DDR | AXI4 | 64 | ddr_ss | 0x00000000 | 0x7fffffff | 2GB | 2147483648 | ALL | ALL | ALL | ALL | ALL
bbphy2ddr | DDR | AXI4 | 64 | ddr_ss | 0x00000000 | 0x7fffffff | 2GB | 2147483648 | ALL | ALL | ALL | ALL | ALL
peri2ddr | DDR | AXI4 | 64 | ddr_ss | 0x00000000 | 0x7fffffff | 2GB | 2147483648 | ALL | ALL | ALL | ALL | ALL
| DSP_IDM_INTERNAL | Internal |  | dsp_ss | 0x00000000 | 0x0003ffff | 256KB | 262144 | X | X | ALL | X | ALL
| DSP_IPM_INTERNAL | Internal |  | dsp_ss | 0x00000000 | 0x0003ffff | 256KB | 262144 | X | X | ALL | X | ALL
| DSP_CPM_INTERNAL | Internal |  | dsp_ss | 0x00000000 | 0x0000ffff | 64KB | 65536 | X | X | ALL | X | ALL
dllram | DSPSS_DLLRAM | AXI4 | 128 | dsp_ss | 0x80000000 | 0x8007ffff | 512KB |  | X | X | ALL | X | ALL
illram | DSPSS_ILLRAM | AXI4 | 128 | dsp_ss | 0x81000000 | 0x8107ffff | 512KB |  | X | X | ALL | X | ALL
dsp_edap | DSP_IDM_EXTERNAL | AXI4 | 64 | dsp_ss | 0xa0000000 | 0xa003ffff | 256KB | 262144 | ALL | ALL | ALL | ALL | ALL
dsp_edap | DSP_IPM_EXTERNAL | AXI4 | 64 | dsp_ss | 0xa0200000 | 0xa023ffff | 256KB | 262144 | ALL | ALL | ALL | ALL | ALL
dsp_edap | DSP_CPM_EXTERNAL | AXI4 | 64 | dsp_ss | 0xa0400000 | 0xa040ffff | 64KB | 65536 | ALL | ALL | ALL | ALL | ALL
| CPU_INTERNAL | Internal |  | cpu_ss | 0xa8000000 | 0xafffffff | 128MB | 134217728 | X | ALL | X | X | ALL
pcie_cfg | PCIECTRL | AXI4 | 64 | high_peri_ss | 0xB0000000 | 0xb7ffffff | 128MB | 134217728 | X | ALL | ALL | X | X
high_peri | PCIEPHY | APB | 32 | high_peri_ss | 0xB8000000 | 0xb80fffff | 1MB | 1048576 | X | ALL | ALL | X | X
high_peri | USB | AHB | 32 | high_peri_ss | 0xB8100000 | 0xb81fffff | 1MB | 1048576 | X | ALL | ALL | X | X | $HW/chips/sky/asic/usb/rtl/DWC_otg.yml
high_peri | CIPHER | AHB | 32 | high_peri_ss | 0xB8200000 | 0xb82fffff | 1MB | 1048576 | X | ALL | ALL | X | X
high_peri | HPSSCTRL | AHB | 32 | high_peri_ss | 0xB8300000 | 0xb83fffff | 1MB | 1048576 | X | ALL | ALL | X | X | $HW/chips/sky/asic/hperi_ss/rtl/HPSS_CTRL.yml
high_peri | RESERVE_HPSS |  |  |  | 0xB8400000 | 0xb87fffff | 4MB | 4194304 | X | ALL | ALL | X | X
low_peri18 | DMA | AHB | 32 | io_ss18 | 0xC0000000 | 0xc00fffff | 1MB | 1048576 | X | ALL | ALL | ALL | ALL
low_peri18 | SDIO_EMMC | AHB | 32 | io_ss18 | 0xC0100000 | 0xc01fffff | 1MB | 1048576 | X | ALL | ALL | ALL | ALL
low_peri18 | QSPI_XIP | AHB | 32 | io_ss18 | 0xC0200000 | 0xc02fffff | 1MB | 1048576 | X | ALL | ALL | ALL | ALL
low_peri18 | QSPI_NF | AHB | 32 | io_ss18 | 0xC0300000 | 0xc03fffff | 1MB | 1048576 | X | ALL | ALL | ALL | ALL
low_peri18 | SDIO_DEVICE | AHB | 32 | io_ss18 | 0xC0400000 | 0xc04fffff | 1MB | 1048576 | X | ALL | ALL | ALL | ALL
low_peri18 | GMAC | AHB | 32 | io_ss18 | 0xC0500000 | 0xc05fffff | 1MB | 1048576 | X | ALL | ALL | ALL | ALL | $HW/third_ips/gmac/v2/rtl/DWC_ether_qos.yml
low_peri18 | RESERVE_LPSS0 |  |  | io_ss18 | 0xC0600000 | 0xc07fffff | 2MB | 2097152 | X | ALL | ALL | ALL | ALL
low_peri18 | AD_CTRL | APB | 32 | io_ss18 | 0xC0800000 | 0xc0803fff | 16KB | 16384 | X | ALL | ALL | ALL | ALL
low_peri18 | I2S0 | APB | 32 | io_ss18 | 0xC0804000 | 0xc0807fff | 16KB | 16384 | X | ALL | ALL | ALL | ALL | $HW/third_ips/i2s/v1/rtl/DW_apb_i2s.yml
low_peri18 | I2S1 | APB | 32 | io_ss18 | 0xC0808000 | 0xc080bfff | 16KB | 16384 | X | ALL | ALL | ALL | ALL
low_peri18 | UART0 | APB | 32 | io_ss18 | 0xC080C000 | 0xc080ffff | 16KB | 16384 | X | ALL | ALL | ALL | ALL | $HW/third_ips/uart/v3/rtl/DW_apb_uart.yml
low_peri18 | UART1 | APB | 32 | io_ss18 | 0xC0810000 | 0xc0813fff | 16KB | 16384 | X | ALL | ALL | ALL | ALL
low_peri18 | UART2 | APB | 32 | io_ss18 | 0xC0814000 | 0xc0817fff | 16KB | 16384 | X | ALL | ALL | ALL | ALL
low_peri18 | I2C0 | APB | 32 | io_ss18 | 0xC0818000 | 0xc081bfff | 16KB | 16384 | X | ALL | ALL | ALL | ALL
low_peri18 | I2C1 | APB | 32 | io_ss18 | 0xC081C000 | 0xc081ffff | 16KB | 16384 | X | ALL | ALL | ALL | ALL
low_peri18 | I2C2 | APB | 32 | io_ss18 | 0xC0820000 | 0xc0823fff | 16KB | 16384 | X | ALL | ALL | ALL | ALL
low_peri18 | SPI0 | APB | 32 | io_ss18 | 0xC0824000 | 0xc0827fff | 16KB | 16384 | X | ALL | ALL | ALL | ALL
low_peri18 | SPI1 | APB | 32 | io_ss18 | 0xC0828000 | 0xc082bfff | 16KB | 16384 | X | ALL | ALL | ALL | ALL
low_peri18 | PWM | APB | 32 | io_ss18 | 0xC082C000 | 0xc082ffff | 16KB | 16384 | X | ALL | ALL | ALL | ALL | $HW/ips/digital/pwm/v1/rtl/PWM.yml
low_peri18 | GPIO0 | APB | 32 | io_ss18 | 0xC0830000 | 0xc0833fff | 16KB | 16384 | X | ALL | ALL | ALL | ALL
low_peri18 | GPIO1 | APB | 32 | io_ss18 | 0xC0834000 | 0xc0837fff | 16KB | 16384 | X | ALL | ALL | ALL | ALL
low_peri18 | DDRCFG | APB | 32 | io_ss18 | 0xC0838000 | 0xc083bfff | 16KB | 16384 | X | ALL | ALL | ALL | ALL | $HW/chips/sky/asic/ddr/rtl/DDR_CFG.yml
low_peri18 | IO18TOP | APB | 32 | io_ss18 | 0xC083C000 | 0xc083ffff | 16KB | 16384 | X | ALL | ALL | ALL | ALL | $HW/chips/sky/asic/io_ss/rtl/fc_io18/FC_IO18.yml
low_peri18 | RESERVE_LPSS18 |  |  | io_ss18 | 0xC0840000 | 0xc0ffffff | 7.75MB | 8126464 | X | ALL | ALL | ALL | ALL
low_peri33 | SDIO_SD | AHB | 32 | io_ss33 | 0xC1000000 | 0xc10fffff | 1MB | 1048576 | X | ALL | ALL | ALL | ALL
low_peri33 | ROM | AHB | 32 | io_ss33 | 0xC1100000 | 0xc111ffff | 128KB | 131072 | X | ALL | ALL | ALL | ALL
low_peri33 | RESERVE_LPSS330 | AHB | 32 | io_ss33 | 0xC1120000 | 0xc11fffff | 896KB | 917504 | X | ALL | ALL | ALL | ALL
low_peri33 | CRC | AHB | 32 | io_ss33 | 0xC1200000 | 0xc12fffff | 1MB | 1048576 | X | ALL | ALL | ALL | ALL
low_peri33 | RESERVE_LPSS331 |  |  | io_ss33 | 0xC1300000 | 0xc17fffff | 5MB | 5242880 | X | ALL | ALL | ALL | ALL
low_peri33 | GPIO | APB | 32 | io_ss33 | 0xC1800000 | 0xc1803fff | 16KB | 16384 | X | ALL | ALL | ALL | ALL
low_peri33 | VT_CTRL | APB | 32 | io_ss33 | 0xC1804000 | 0xc1807fff | 16KB | 16384 | X | ALL | ALL | ALL | ALL
low_peri33 | WDT0 | APB | 32 | io_ss33 | 0xC1808000 | 0xc180bfff | 16KB | 16384 | X | ALL | ALL | ALL | ALL
low_peri33 | WDT1 | APB | 32 | io_ss33 | 0xC180C000 | 0xc180ffff | 16KB | 16384 | X | ALL | ALL | ALL | ALL
low_peri33 | WDT2 | APB | 32 | io_ss33 | 0xC1810000 | 0xc1813fff | 16KB | 16384 | X | ALL | ALL | ALL | ALL
low_peri33 | SOC_CRG | APB | 32 | io_ss33 | 0xC1814000 | 0xc1817fff | 16KB | 16384 | X | ALL | ALL | ALL | ALL | $HW/chips/sky/asic/crg_ss/rtl/chiptop_crg/CHIPTOP_CRG.yml
low_peri33 | SOC_PMU | APB | 32 | io_ss33 | 0xC1818000 | 0xc181bfff | 16KB | 16384 | X | ALL | ALL | ALL | ALL | $HW/chips/sky/asic/soc_pmu/rtl/SOC_PMU.yml
low_peri33 | SOC_SYSCTRL | APB | 32 | io_ss33 | 0xC181C000 | 0xc181ffff | 16KB | 16384 | X | ALL | ALL | ALL | ALL | $HW/chips/sky/asic/soc_sys_ctrl/rtl/chiptop_sys_ctrl/CHIPTOP_SYS_CTRL.yml
low_peri33 | IO33TOP | APB | 32 | io_ss33 | 0xC1820000 | 0xc1823fff | 16KB | 16384 | X | ALL | ALL | ALL | ALL | $HW/chips/sky/asic/io_ss/rtl/fc_io33/FC_IO33.yml
low_peri33 | RESERVE_LPSS33 |  |  | io_ss33 | 0xC1824000 | 0xc1ffffff | 7.859375MB | 8241152 | X | ALL | ALL | ALL | ALL
mainnoc_service | MAINNOC_SERVICE | Internal |  | mainnoc | 0xC2000000 | 0xc20fffff | 1MB | 1048576 | X | ALL | ALL | ALL | ALL
mainnoc_service | RESERVE_MAINNOC | Internal |  | mainnoc | 0xC2100000 | 0xc7ffffff | 95MB | 99614720
| LPCPU_LM_INTERNAL | Internal |  | aoss | 0xC7000000 | 0xC73fffff | 4MB | 4194304 | X | ALL | ALL | ALL | ALL
| LPCPU_INFO_INTERNAL | Internal |  | aoss | 0xC7400000 | 0xC740ffff | 64KB | 65536 | X | ALL | ALL | ALL | ALL
| LPCPU_DEBUG_INTERNAL | Internal |  | aoss | 0xC7410000 | 0xC741ffff | 64KB | 65536 | X | ALL | ALL | ALL | ALL
| LPCPU_ECLIC_INTERNAL | Internal |  | aoss | 0xC7420000 | 0xc742ffff | 64KB | 65536 | X | ALL | ALL | ALL | ALL
| LPCPU_TIMER_INTERNAL | Internal |  | aoss | 0xC7430000 | 0xC743ffff | 64KB | 65536 | X | ALL | ALL | ALL | ALL
| RESERVE_LPCPU | Internal |  | aoss | 0xC7440000 | 0xC7ffffff | 11.75MB | 12320768 | X | ALL | ALL | ALL | ALL
mainnoc2ao | LPCPU_LM_EXTERNAL | AHB | 32 | aoss | 0xC8000000 | 0xc803ffff | 256KB | 262144 | X | ALL | ALL | ALL | ALL
mainnoc2ao | AO_EFUSE | AHB | 32 | aoss | 0xC8040000 | 0xc807ffff | 256KB | 262144 | X | ALL | ALL | ALL | ALL | $HW/ips/digital/efuse_ctrl/v2/rtl/EFUSE_CTRL.yml
mainnoc2ao | IPC | AHB | 32 | aoss | 0xC8080000 | 0xc80bffff | 256KB | 262144 | X | ALL | ALL | ALL | ALL
mainnoc2ao | AO_TIMER | AHB | 32 | aoss | 0xC80C0000 | 0xc80C3fff | 16KB | 16384 | X | ALL | ALL | ALL | ALL
mainnoc2ao | AO_TIMER1 | AHB | 32 | aoss | 0xC80C4000 | 0xc80C7fff | 16KB | 16384 | X | ALL | ALL | ALL | ALL
mainnoc2ao | AO_TIMER2 | AHB | 32 | aoss | 0xC80C8000 | 0xc80Cbfff | 16KB | 16384 | X | ALL | ALL | ALL | ALL
mainnoc2ao | RESERVE_MAIN2AO1 |  | 32 | aoss | 0xC80CC000 | 0xc80fffff | 208KB | 212992 | X | ALL | ALL | ALL | ALL
mainnoc2ao | AO_UART | APB | 32 | aoss | 0xC8100000 | 0xc8103fff | 16KB | 16384 | X | ALL | ALL | ALL | ALL
mainnoc2ao | AO_I2C | APB | 32 | aoss | 0xC8104000 | 0xc8107fff | 16KB | 16384 | X | ALL | ALL | ALL | ALL
mainnoc2ao | AO_WDT | APB | 32 | aoss | 0xC8108000 | 0xc810bfff | 16KB | 16384 | X | ALL | ALL | ALL | ALL
mainnoc2ao | AO_USIM0 | APB | 32 | aoss | 0xC810C000 | 0xc810ffff | 16KB | 16384 | X | ALL | ALL | ALL | ALL
mainnoc2ao | AO_USIM1 | APB | 32 | aoss | 0xC8110000 | 0xc8113fff | 16KB | 16384 | X | ALL | ALL | ALL | ALL
mainnoc2ao | AO_SYSCTRL | APB | 32 | aoss | 0xC8114000 | 0xc8117fff | 16KB | 16384 | X | ALL | ALL | ALL | ALL | $HW/chips/sky/asic/soc_sys_ctrl/rtl/aoss_sys_ctrl/AOSS_SYS_CTRL.yml
mainnoc2ao | AO_IOMUX | APB | 32 | aoss | 0xC8118000 | 0xc811bfff | 16KB | 16384 | X | ALL | ALL | ALL | ALL | $HW/chips/sky/asic/io_ss/rtl/ao_io/AO_IO.yml
mainnoc2ao | SPINLOCK_CTRL | APB | 32 | aoss | 0xC811C000 | 0xc811C3ff | 1KB | 1024 | X | ALL | ALL | ALL | ALL
mainnoc2ao | RESERVE_MAIN2AO2 |  |  | aoss | 0xC811C400 | 0xc813ffff | 143KB | 146432
mainnoc2ao | AO_PMU | APB | 32 | aoss | 0xC8140000 | 0xc8143fff | 16KB | 16384 | X | ALL | ALL | ALL | ALL | $HW/chips/sky/asic/ao_pmu/rtl/AO_PMU.yml
mainnoc2ao | AO_CRG | APB | 32 | aoss | 0xC8144000 | 0xc8147fff | 16KB | 16384 | X | ALL | ALL | ALL | ALL | $HW/chips/sky/asic/crg_ss/rtl/aoss_crg/AOSS_CRG.yml
mainnoc2ao | AO_DRX | APB | 32 | aoss | 0xC8148000 | 0xc814bfff | 16KB | 16384 | X | ALL | ALL | ALL | ALL | $HW/ips/digital/drx_timer/v3/rtl/DRX_TIMER.yml
mainnoc2ao | AO_GPIO | APB | 32 | aoss | 0xC814C000 | 0xc814ffff | 16KB | 16384 | X | ALL | ALL | ALL | ALL
mainnoc2ao | AO_RTC | APB | 32 | aoss | 0xC8150000 | 0xc8153fff | 16KB | 16384 | X | ALL | ALL | ALL | ALL
mainnoc2ao | RESERVE_MAIN2AO7 | APB | 32 | aoss | 0xC8154000 | 0xc8ffffff | 14.671875MB | 15384576 | X | ALL | ALL | ALL | ALL
dtss_dt | DTSS_TRACE_BUFFER | APB | 32 | dtsss | 0xC9000000 | 0xC9000fff | 4KB | 4096 | X | ALL | ALL | X | X
dtss_dt | DTSS_ATB2AXI | APB | 32 | dtsss | 0xC9001000 | 0xC9001fff | 4KB | 4096 | X | ALL | ALL | X | X
dtss_dt | RESERVE_DT | APB | 32 | dtsss | 0xC9002000 | 0xC9ffffff | 15.9921875MB | 16769024 | X | ALL | ALL | ALL | ALL
bb_top | RESERVE_BBPHY | AHB | 32 | bbphy | 0xf1000000 | 0xf1ffffff | 16MB | 16777216 | X | ALL | ALL | ALL | ALL
bb_top | PINMUX_APB | APB | 32 | bbphy | 0xf2000000 | 0xf2001fff | 8KB |  | X | ALL | ALL | ALL | ALL | $HW/chips/sky/asic/io_ss/rtl/fc_bbphy_io/FC_BBPHY_IO.yml
bb_top | GPIO_APB | APB | 32 | bbphy | 0xf2002000 | 0xf2003fff | 8KB |  | X | ALL | ALL | ALL | ALL
bb_top | TPU_AHB | AHB | 32 | bbphy | 0xf2004000 | 0xf2007fff | 16KB |  | X | ALL | ALL | ALL | ALL
bb_top | BB_CTRL_V1 | AHB | 32 | bbphy | 0xf2010000 | 0xf2013fff | 16KB |  | X | ALL | ALL | ALL | ALL | $HW/ips/digital/bb_ctrl/v1/rtl/BB_CTRL_V1.yml
bb_top | BB_TPU_V3 | AHB | 32 | bbphy | 0xf2014000 | 0xf2017fff | 16KB |  | X | ALL | ALL | ALL | ALL | $HW/ips/digital/bb_ctrl/v1/rtl/BB_TPU_V3.yml
bb_top | BB_CRG_V2 | AHB | 32 | bbphy | 0xf2018000 | 0xf2019fff | 8KB |  | X | ALL | ALL | ALL | ALL | $HW/ips/digital/bb_phy/v2/rtl/crg/BB_PHY_CRG.yml
bb_top | BB_PMU_V2 | AHB | 32 | bbphy | 0xf201A000 | 0xf201bfff | 8KB |  | X | ALL | ALL | ALL | ALL | $HW/ips/digital/bb_phy_pmu/v2/rtl/BB_PHY_PMU.yml
bb_top | PHY_UL_V2 | AHB | 32 | bbphy | 0xf2020000 | 0xf2021fff | 8KB |  | X | ALL | ALL | ALL | ALL | $HW/ips/digital/tx_ul/v1/rtl/PHY_UL_V1.yml
bb_top | PHY_DFF_V2 | AHB | 32 | bbphy | 0xf2022000 | 0xf2023fff | 8KB |  | X | ALL | ALL | ALL | ALL | $HW/ips/digital/rx_dff/v2/rtl/PHY_DFF_V2.yml
bb_top | PHY_PDCSS_V1 | AHB | 32 | bbphy | 0xf2024000 | 0xf2025fff | 8KB |  | X | ALL | ALL | ALL | ALL | $HW/ips/digital/rx_pdcss/v1/rtl/PHY_PDCSS_V1.yml
bb_top | PHY_MEAS_V1 | AHB | 32 | bbphy | 0xf2026000 | 0xf2027fff | 8KB |  | X | ALL | ALL | ALL | ALL | $HW/ips/digital/rx_meas/v1/rtl/PHY_MEAS_V1.yml
bb_top | PHY_CS | AHB | 32 | bbphy | 0xf2028000 | 0xf2029fff | 8KB |  | X | ALL | ALL | ALL | ALL | $HW/ips/digital/rxcs/v3/rtl/rxcs.yml
bbphy_noc_service | BBPHYNOC_SERVICE | Internal | 32 | bbphy | 0xf0000000 | 0xf0ffffff | 16MB | 16777216 | X | ALL | ALL | ALL | ALL

## soc_npc_composition
Memory Map
Master | Slave | Interface | Data Width | location | START | END | SIZE |  | visual by |  |  |  |  | yml path | comment
[9 empty] | BBPHY SS | CPU SS | DSP SS | AO SS | DT SS
cpu2ddr | DDR | AXI4 | 64 | ddr_ss | 0x00000000 | 0x7fffffff | 2GB | 2147483648 | ALL | ALL | ALL | ALL | ALL
dsp2ddr | DDR | AXI4 | 64 | ddr_ss | 0x00000000 | 0x7fffffff | 2GB | 2147483648 | ALL | ALL | ALL | ALL | ALL
bbphy2ddr | DDR | AXI4 | 64 | ddr_ss | 0x00000000 | 0x7fffffff | 2GB | 2147483648 | ALL | ALL | ALL | ALL | ALL
peri2ddr | DDR | AXI4 | 64 | ddr_ss | 0x00000000 | 0x7fffffff | 2GB | 2147483648 | ALL | ALL | ALL | ALL | ALL
| DSP_IDM_INTERNAL | Internal |  | dsp_ss | 0x00000000 | 0x0003ffff | 256KB | 262144 | X | X | ALL | X | ALL
| DSP_IPM_INTERNAL | Internal |  | dsp_ss | 0x00000000 | 0x0003ffff | 256KB | 262144 | X | X | ALL | X | ALL
| DSP_CPM_INTERNAL | Internal |  | dsp_ss | 0x00000000 | 0x0000ffff | 64KB | 65536 | X | X | ALL | X | ALL
dllram | DSPSS_DLLRAM | AXI4 | 128 | dsp_ss | 0x80000000 | 0x8007ffff | 512KB |  | X | X | ALL | X | ALL
illram | DSPSS_ILLRAM | AXI4 | 128 | dsp_ss | 0x81000000 | 0x8107ffff | 512KB |  | X | X | ALL | X | ALL
dsp_edap | DSP_IDM_EXTERNAL | AXI4 | 64 | dsp_ss | 0xa0000000 | 0xa003ffff | 256KB | 262144 | ALL | ALL | ALL | ALL | ALL
dsp_edap | DSP_IPM_EXTERNAL | AXI4 | 64 | dsp_ss | 0xa0200000 | 0xa023ffff | 256KB | 262144 | ALL | ALL | ALL | ALL | ALL
dsp_edap | DSP_CPM_EXTERNAL | AXI4 | 64 | dsp_ss | 0xa0400000 | 0xa040ffff | 64KB | 65536 | ALL | ALL | ALL | ALL | ALL
| CPU_INTERNAL | Internal |  | cpu_ss | 0xa8000000 | 0xafffffff | 128MB | 134217728 | X | ALL | X | X | ALL
pcie_cfg | PCIECTRL | AXI4 | 64 | high_peri_ss | 0xB0000000 | 0xb7ffffff | 128MB | 134217728 | X | ALL | ALL | X | X
high_peri | PCIEPHY | APB | 32 | high_peri_ss | 0xB8000000 | 0xb80fffff | 1MB | 1048576 | X | ALL | ALL | X | X
high_peri | USB | AHB | 32 | high_peri_ss | 0xB8100000 | 0xb81fffff | 1MB | 1048576 | X | ALL | ALL | X | X | $HW/chips/sky/asic/usb/rtl/DWC_otg.yml
high_peri | CIPHER | AHB | 32 | high_peri_ss | 0xB8200000 | 0xb82fffff | 1MB | 1048576 | X | ALL | ALL | X | X
high_peri | HPSSCTRL | AHB | 32 | high_peri_ss | 0xB8300000 | 0xb83fffff | 1MB | 1048576 | X | ALL | ALL | X | X | $HW/chips/sky/asic/hperi_ss/rtl/HPSS_CTRL.yml
high_peri | RESERVE_HPSS |  |  |  | 0xB8400000 | 0xb87fffff | 4MB | 4194304 | X | ALL | ALL | X | X
low_peri18 | DMA | AHB | 32 | io_ss18 | 0xC0000000 | 0xc00fffff | 1MB | 1048576 | X | ALL | ALL | ALL | ALL
low_peri18 | SDIO_EMMC | AHB | 32 | io_ss18 | 0xC0100000 | 0xc01fffff | 1MB | 1048576 | X | ALL | ALL | ALL | ALL
low_peri18 | QSPI_XIP | AHB | 32 | io_ss18 | 0xC0200000 | 0xc02fffff | 1MB | 1048576 | X | ALL | ALL | ALL | ALL
low_peri18 | QSPI_NF | AHB | 32 | io_ss18 | 0xC0300000 | 0xc03fffff | 1MB | 1048576 | X | ALL | ALL | ALL | ALL
low_peri18 | SDIO_DEVICE | AHB | 32 | io_ss18 | 0xC0400000 | 0xc04fffff | 1MB | 1048576 | X | ALL | ALL | ALL | ALL
low_peri18 | GMAC | AHB | 32 | io_ss18 | 0xC0500000 | 0xc05fffff | 1MB | 1048576 | X | ALL | ALL | ALL | ALL | $HW/third_ips/gmac/v2/rtl/DWC_ether_qos.yml
low_peri18 | RESERVE_LPSS0 |  |  | io_ss18 | 0xC0600000 | 0xc07fffff | 2MB | 2097152 | X | ALL | ALL | ALL | ALL
low_peri18 | AD_CTRL | APB | 32 | io_ss18 | 0xC0800000 | 0xc0803fff | 16KB | 16384 | X | ALL | ALL | ALL | ALL
low_peri18 | I2S0 | APB | 32 | io_ss18 | 0xC0804000 | 0xc0807fff | 16KB | 16384 | X | ALL | ALL | ALL | ALL | $HW/third_ips/i2s/v1/rtl/DW_apb_i2s.yml
low_peri18 | I2S1 | APB | 32 | io_ss18 | 0xC0808000 | 0xc080bfff | 16KB | 16384 | X | ALL | ALL | ALL | ALL
low_peri18 | UART0 | APB | 32 | io_ss18 | 0xC080C000 | 0xc080ffff | 16KB | 16384 | X | ALL | ALL | ALL | ALL | $HW/third_ips/uart/v3/rtl/DW_apb_uart.yml
low_peri18 | UART1 | APB | 32 | io_ss18 | 0xC0810000 | 0xc0813fff | 16KB | 16384 | X | ALL | ALL | ALL | ALL
low_peri18 | UART2 | APB | 32 | io_ss18 | 0xC0814000 | 0xc0817fff | 16KB | 16384 | X | ALL | ALL | ALL | ALL
low_peri18 | I2C0 | APB | 32 | io_ss18 | 0xC0818000 | 0xc081bfff | 16KB | 16384 | X | ALL | ALL | ALL | ALL
low_peri18 | I2C1 | APB | 32 | io_ss18 | 0xC081C000 | 0xc081ffff | 16KB | 16384 | X | ALL | ALL | ALL | ALL
low_peri18 | I2C2 | APB | 32 | io_ss18 | 0xC0820000 | 0xc0823fff | 16KB | 16384 | X | ALL | ALL | ALL | ALL
low_peri18 | SPI0 | APB | 32 | io_ss18 | 0xC0824000 | 0xc0827fff | 16KB | 16384 | X | ALL | ALL | ALL | ALL
low_peri18 | SPI1 | APB | 32 | io_ss18 | 0xC0828000 | 0xc082bfff | 16KB | 16384 | X | ALL | ALL | ALL | ALL
low_peri18 | PWM | APB | 32 | io_ss18 | 0xC082C000 | 0xc082ffff | 16KB | 16384 | X | ALL | ALL | ALL | ALL | $HW/ips/digital/pwm/v1/rtl/PWM.yml
low_peri18 | GPIO0 | APB | 32 | io_ss18 | 0xC0830000 | 0xc0833fff | 16KB | 16384 | X | ALL | ALL | ALL | ALL
low_peri18 | GPIO1 | APB | 32 | io_ss18 | 0xC0834000 | 0xc0837fff | 16KB | 16384 | X | ALL | ALL | ALL | ALL
low_peri18 | DDRCFG | APB | 32 | io_ss18 | 0xC0838000 | 0xc083bfff | 16KB | 16384 | X | ALL | ALL | ALL | ALL | $HW/chips/sky/asic/ddr/rtl/DDR_CFG.yml
low_peri18 | IO18TOP | APB | 32 | io_ss18 | 0xC083C000 | 0xc083ffff | 16KB | 16384 | X | ALL | ALL | ALL | ALL | $HW/chips/sky/asic/io_ss/rtl/fc_io18/FC_IO18.yml
low_peri18 | RESERVE_LPSS18 |  |  | io_ss18 | 0xC0840000 | 0xc0ffffff | 7.75MB | 8126464 | X | ALL | ALL | ALL | ALL
low_peri33 | SDIO_SD | AHB | 32 | io_ss33 | 0xC1000000 | 0xc10fffff | 1MB | 1048576 | X | ALL | ALL | ALL | ALL
low_peri33 | ROM | AHB | 32 | io_ss33 | 0xC1100000 | 0xc111ffff | 128KB | 131072 | X | ALL | ALL | ALL | ALL
low_peri33 | RESERVE_LPSS330 | AHB | 32 | io_ss33 | 0xC1120000 | 0xc11fffff | 896KB | 917504 | X | ALL | ALL | ALL | ALL
low_peri33 | CRC | AHB | 32 | io_ss33 | 0xC1200000 | 0xc12fffff | 1MB | 1048576 | X | ALL | ALL | ALL | ALL
low_peri33 | RESERVE_LPSS331 |  |  | io_ss33 | 0xC1300000 | 0xc17fffff | 5MB | 5242880 | X | ALL | ALL | ALL | ALL
low_peri33 | GPIO | APB | 32 | io_ss33 | 0xC1800000 | 0xc1803fff | 16KB | 16384 | X | ALL | ALL | ALL | ALL
low_peri33 | VT_CTRL | APB | 32 | io_ss33 | 0xC1804000 | 0xc1807fff | 16KB | 16384 | X | ALL | ALL | ALL | ALL
low_peri33 | WDT0 | APB | 32 | io_ss33 | 0xC1808000 | 0xc180bfff | 16KB | 16384 | X | ALL | ALL | ALL | ALL
low_peri33 | WDT1 | APB | 32 | io_ss33 | 0xC180C000 | 0xc180ffff | 16KB | 16384 | X | ALL | ALL | ALL | ALL
low_peri33 | WDT2 | APB | 32 | io_ss33 | 0xC1810000 | 0xc1813fff | 16KB | 16384 | X | ALL | ALL | ALL | ALL
low_peri33 | SOC_CRG | APB | 32 | io_ss33 | 0xC1814000 | 0xc1817fff | 16KB | 16384 | X | ALL | ALL | ALL | ALL | $HW/chips/sky/asic/crg_ss/rtl/chiptop_crg/CHIPTOP_CRG.yml
low_peri33 | SOC_PMU | APB | 32 | io_ss33 | 0xC1818000 | 0xc181bfff | 16KB | 16384 | X | ALL | ALL | ALL | ALL | $HW/chips/sky/asic/soc_pmu/rtl/SOC_PMU.yml
low_peri33 | SOC_SYSCTRL | APB | 32 | io_ss33 | 0xC181C000 | 0xc181ffff | 16KB | 16384 | X | ALL | ALL | ALL | ALL | $HW/chips/sky/asic/soc_sys_ctrl/rtl/chiptop_sys_ctrl/CHIPTOP_SYS_CTRL.yml
low_peri33 | IO33TOP | APB | 32 | io_ss33 | 0xC1820000 | 0xc1823fff | 16KB | 16384 | X | ALL | ALL | ALL | ALL | $HW/chips/sky/asic/io_ss/rtl/fc_io33/FC_IO33.yml
low_peri33 | RESERVE_LPSS33 |  |  | io_ss33 | 0xC1824000 | 0xc1ffffff | 7.859375MB | 8241152 | X | ALL | ALL | ALL | ALL
mainnoc_service | MAINNOC_SERVICE | Internal |  | mainnoc | 0xC2000000 | 0xc20fffff | 1MB | 1048576 | X | ALL | ALL | ALL | ALL
mainnoc_service | RESERVE_MAINNOC | Internal |  | mainnoc | 0xC2100000 | 0xc7ffffff | 95MB | 99614720
| LPCPU_LM_INTERNAL | Internal |  | aoss | 0xC7000000 | 0xC73fffff | 4MB | 4194304 | X | ALL | ALL | ALL | ALL
| LPCPU_INFO_INTERNAL | Internal |  | aoss | 0xC7400000 | 0xC740ffff | 64KB | 65536 | X | ALL | ALL | ALL | ALL
| LPCPU_DEBUG_INTERNAL | Internal |  | aoss | 0xC7410000 | 0xC741ffff | 64KB | 65536 | X | ALL | ALL | ALL | ALL
| LPCPU_ECLIC_INTERNAL | Internal |  | aoss | 0xC7420000 | 0xc742ffff | 64KB | 65536 | X | ALL | ALL | ALL | ALL
| LPCPU_TIMER_INTERNAL | Internal |  | aoss | 0xC7430000 | 0xC743ffff | 64KB | 65536 | X | ALL | ALL | ALL | ALL
| RESERVE_LPCPU | Internal |  | aoss | 0xC7440000 | 0xC7ffffff | 11.75MB | 12320768 | X | ALL | ALL | ALL | ALL
mainnoc2ao | LPCPU_LM_EXTERNAL | AHB | 32 | aoss | 0xC8000000 | 0xc803ffff | 256KB | 262144 | X | ALL | ALL | ALL | ALL
mainnoc2ao | AO_EFUSE | AHB | 32 | aoss | 0xC8040000 | 0xc807ffff | 256KB | 262144 | X | ALL | ALL | ALL | ALL | $HW/ips/digital/efuse_ctrl/v2/rtl/EFUSE_CTRL.yml
mainnoc2ao | IPC | AHB | 32 | aoss | 0xC8080000 | 0xc80bffff | 256KB | 262144 | X | ALL | ALL | ALL | ALL
mainnoc2ao | AO_TIMER | AHB | 32 | aoss | 0xC80C0000 | 0xc80C3fff | 16KB | 16384 | X | ALL | ALL | ALL | ALL
mainnoc2ao | AO_TIMER1 | AHB | 32 | aoss | 0xC80C4000 | 0xc80C7fff | 16KB | 16384 | X | ALL | ALL | ALL | ALL
mainnoc2ao | AO_TIMER2 | AHB | 32 | aoss | 0xC80C8000 | 0xc80Cbfff | 16KB | 16384 | X | ALL | ALL | ALL | ALL
mainnoc2ao | RESERVE_MAIN2AO1 |  | 32 | aoss | 0xC80CC000 | 0xc80fffff | 208KB | 212992 | X | ALL | ALL | ALL | ALL
mainnoc2ao | AO_UART | APB | 32 | aoss | 0xC8100000 | 0xc8103fff | 16KB | 16384 | X | ALL | ALL | ALL | ALL
mainnoc2ao | AO_I2C | APB | 32 | aoss | 0xC8104000 | 0xc8107fff | 16KB | 16384 | X | ALL | ALL | ALL | ALL
mainnoc2ao | AO_WDT | APB | 32 | aoss | 0xC8108000 | 0xc810bfff | 16KB | 16384 | X | ALL | ALL | ALL | ALL
mainnoc2ao | AO_USIM0 | APB | 32 | aoss | 0xC810C000 | 0xc810ffff | 16KB | 16384 | X | ALL | ALL | ALL | ALL
mainnoc2ao | AO_USIM1 | APB | 32 | aoss | 0xC8110000 | 0xc8113fff | 16KB | 16384 | X | ALL | ALL | ALL | ALL
mainnoc2ao | AO_SYSCTRL | APB | 32 | aoss | 0xC8114000 | 0xc8117fff | 16KB | 16384 | X | ALL | ALL | ALL | ALL | $HW/chips/sky/asic/soc_sys_ctrl/rtl/aoss_sys_ctrl/AOSS_SYS_CTRL.yml
mainnoc2ao | AO_IOMUX | APB | 32 | aoss | 0xC8118000 | 0xc811bfff | 16KB | 16384 | X | ALL | ALL | ALL | ALL | $HW/chips/sky/asic/io_ss/rtl/ao_io/AO_IO.yml
mainnoc2ao | SPINLOCK_CTRL | APB | 32 | aoss | 0xC811C000 | 0xc811C3ff | 1KB | 1024 | X | ALL | ALL | ALL | ALL
mainnoc2ao | RESERVE_MAIN2AO2 |  |  | aoss | 0xC811C400 | 0xc813ffff | 143KB | 146432
mainnoc2ao | AO_PMU | APB | 32 | aoss | 0xC8140000 | 0xc8143fff | 16KB | 16384 | X | ALL | ALL | ALL | ALL | $HW/chips/sky/asic/ao_pmu/rtl/AO_PMU.yml
mainnoc2ao | AO_CRG | APB | 32 | aoss | 0xC8144000 | 0xc8147fff | 16KB | 16384 | X | ALL | ALL | ALL | ALL | $HW/chips/sky/asic/crg_ss/rtl/aoss_crg/AOSS_CRG.yml
mainnoc2ao | AO_DRX | APB | 32 | aoss | 0xC8148000 | 0xc814bfff | 16KB | 16384 | X | ALL | ALL | ALL | ALL | $HW/ips/digital/drx_timer/v3/rtl/DRX_TIMER.yml
mainnoc2ao | AO_GPIO | APB | 32 | aoss | 0xC814C000 | 0xc814ffff | 16KB | 16384 | X | ALL | ALL | ALL | ALL
mainnoc2ao | AO_RTC | APB | 32 | aoss | 0xC8150000 | 0xc8153fff | 16KB | 16384 | X | ALL | ALL | ALL | ALL
mainnoc2ao | RESERVE_MAIN2AO7 | APB | 32 | aoss | 0xC8154000 | 0xc8ffffff | 14.671875MB | 15384576 | X | ALL | ALL | ALL | ALL
dtss_dt | DTSS_TRACE_BUFFER | APB | 32 | dtsss | 0xC9000000 | 0xC9000fff | 4KB | 4096 | X | ALL | ALL | X | X
dtss_dt | DTSS_ATB2AXI | APB | 32 | dtsss | 0xC9001000 | 0xC9001fff | 4KB | 4096 | X | ALL | ALL | X | X
dtss_dt | RESERVE_DT | APB | 32 | dtsss | 0xC9002000 | 0xC9ffffff | 15.9921875MB | 16769024 | X | ALL | ALL | ALL | ALL
bb_top | RESERVE_BBPHY | AHB | 32 | bbphy | 0xf1000000 | 0xf1ffffff | 16MB | 16777216 | X | ALL | ALL | ALL | ALL
bb_top | PINMUX_APB | APB | 32 | bbphy | 0xf2000000 | 0xf2001fff | 8KB |  | X | ALL | ALL | ALL | ALL | $HW/chips/sky/asic/io_ss/rtl/fc_bbphy_io/FC_BBPHY_IO.yml
bb_top | GPIO_APB | APB | 32 | bbphy | 0xf2002000 | 0xf2003fff | 8KB |  | X | ALL | ALL | ALL | ALL
bb_top | TPU_AHB | AHB | 32 | bbphy | 0xf2004000 | 0xf2007fff | 16KB |  | X | ALL | ALL | ALL | ALL
bb_top | BB_CTRL_V1 | AHB | 32 | bbphy | 0xf2010000 | 0xf2013fff | 16KB |  | X | ALL | ALL | ALL | ALL | $HW/ips/digital/bb_ctrl/v1/rtl/BB_CTRL_V1.yml
bb_top | BB_TPU_V3 | AHB | 32 | bbphy | 0xf2014000 | 0xf2017fff | 16KB |  | X | ALL | ALL | ALL | ALL | $HW/ips/digital/bb_ctrl/v1/rtl/BB_TPU_V3.yml
bb_top | BB_CRG_V2 | AHB | 32 | bbphy | 0xf2018000 | 0xf2019fff | 8KB |  | X | ALL | ALL | ALL | ALL | $HW/ips/digital/bb_phy/v2/rtl/crg/BB_PHY_CRG.yml
bb_top | BB_PMU_V2 | AHB | 32 | bbphy | 0xf201A000 | 0xf201bfff | 8KB |  | X | ALL | ALL | ALL | ALL | $HW/ips/digital/bb_phy_pmu/v2/rtl/BB_PHY_PMU.yml
bb_top | PHY_UL_V2 | AHB | 32 | bbphy | 0xf2020000 | 0xf2021fff | 8KB |  | X | ALL | ALL | ALL | ALL | $HW/ips/digital/tx_ul/v1/rtl/PHY_UL_V1.yml
bb_top | PHY_DFF_V2 | AHB | 32 | bbphy | 0xf2022000 | 0xf2023fff | 8KB |  | X | ALL | ALL | ALL | ALL | $HW/ips/digital/rx_dff/v2/rtl/PHY_DFF_V2.yml
bb_top | PHY_PDCSS_V1 | AHB | 32 | bbphy | 0xf2024000 | 0xf2025fff | 8KB |  | X | ALL | ALL | ALL | ALL | $HW/ips/digital/rx_pdcss/v1/rtl/PHY_PDCSS_V1.yml
bb_top | PHY_MEAS_V1 | AHB | 32 | bbphy | 0xf2026000 | 0xf2027fff | 8KB |  | X | ALL | ALL | ALL | ALL | $HW/ips/digital/rx_meas/v1/rtl/PHY_MEAS_V1.yml
bb_top | PHY_CS | AHB | 32 | bbphy | 0xf2028000 | 0xf2029fff | 8KB |  | X | ALL | ALL | ALL | ALL | $HW/ips/digital/rxcs/v3/rtl/rxcs.yml
bbphy_noc_service | BBPHYNOC_SERVICE | Internal | 32 | bbphy | 0xf0000000 | 0xf0ffffff | 16MB | 16777216 | X | ALL | ALL | ALL | ALL