## top_info
TOP_INFO
design_owner | harry ning
design name | chiptop_crg
protocol | apb | ahb/apb/dab
clk gen addr_ofst | 0x0
rst gen addr_ofst | 0x800
rst status addr_ofst | 0x1000
user defined reg addr_ofst | 0x1600
user defined intp addr_ofst | 0x2000
delay_beat | 2
design_hier | u_misc_top_sv/u_misc_chiptop_crg_top_sv/u_chiptop_crg_top
clock_uncertainty_setup | 0.1
clock_uncertainty_hold | 0.1
clock_transition_rise_max | 0.08
clock_transition_rise_min | 0.08
clock_transition_fall_max | 0.08
clock_transition_fall_min | 0.08

## clk_gen
NAME | SEL | SRC0 | SRC1 | MUX_DFLT | DIV | DIV_WIDTH | DIV_DFLT | OCC/SCAN MUX | ICG | ICG_DFLT | ICG_external | ICG_internal | CE_DISEN | ATTR | NOTE | Clock Groups0 | Clock source | Divider fadj | Divider fadj_val | divider_sync_clk | DIV_VAL_TO_EN | DIV_VAL_TO
test_mode | [13 empty] | input | test_mode
clk_gen_rst_n | [13 empty] | internal
soc_ref_clk | [12 empty] | input | input | 76.8MHz | soc_ref_group | source get_pins {u_bb_phy_top_sv/u_bb_phy_top/bb_ref_clk}
soc_32k_clk | [13 empty] | input | 0.032MHz | soc_32k_group | source get_pins {u_ao_top_sv/u_ao_top/soc_32k_clk}
lpss_i2s_core_clk | [12 empty] | input | input | 204.8MHz | lpss_i2s_core_group | source get_ports {lpss_i2s_core_clk}
misc_ahb_occ_clk | [13 empty] | internal | 200MHz | misc_group | source get_pins {u_ao_top_sv/u_ao_top/misc_ahb_clk}
cpuss_pll_clk | [13 empty] | input | 2000MHz | cpuss_pll_group | source get_pins {u_misc_top_sv/u_misc_cpuss_pll_sv/u_pll/clko0}
cpuss_pll_ddr_clk | [13 empty] | input | 667MHz | cpuss_pll_ddr_group | source get_pins {u_misc_top_sv/u_misc_cpuss_pll_sv/u_pll/clko1}
chiptop_pll_clk | [13 empty] | input | 1200MHz | chiptop_pll_group | source get_pins {u_misc_top_sv/u_misc_chiptop_pll_sv/u_pll/clko0}
chiptop_pll_pcie_ckref_clk | [12 empty] | input | input | 100MHz | hpss_pcie_ckref_group | source get_ports {chiptop_pll_pcie_ckref_clk}
ddrss_pll_clk | [13 empty] | input | 533MHz | ddrss_pll_group | source get_pins {u_misc_top_sv/u_misc_ddrss_pll_sv/u_pll/clko0}
soc_ref_clk_test_clk | [13 empty] | internal
Clock Generate
cpuss_pll_test_clk |  | cpuss_pll_clk |  |  | clk_divider | 8 | 128 |  | Y | Y |  |  |  | internal | 15.625MHz | cpuss_pll_test_group
ddrss_pll_test_clk |  | ddrss_pll_clk |  |  | clk_divider | 8 | 32 |  | Y | Y |  |  |  | internal | 16.67MHz | ddrss_pll_test_group
chiptop_pll_test_clk |  | chiptop_pll_clk |  |  | clk_divider | 8 | 128 |  | Y | Y |  |  |  | internal | 18.75MHz | chiptop_pll_test_group
cpuss_main_sel_clk | cpuss_main_sel_clk_sel |  | cpuss_pll_clk | [10 empty] | na | 2000MHz | cpuss_group | 1
cpuss_main_clk |  | cpuss_main_sel_clk |  |  | clk_divider | 4 | 2 | OCC | Y | N | pmu_cpuss_clk_gat_req |  |  | output | 1000MHz | cpuss_group
cpuss_mtime_dived_clk |  | soc_ref_clk |  |  | clk_divider | 4 | 2 | [6 empty] | na | 38.4MHz | cpuss_group
cpuss_mtime_clk | cpuss_mtime_clk_sel | cpuss_mtime_dived_clk | soc_ref_clk |  |  |  |  | OCC | Y | Y | pmu_cpuss_clk_gat_req |  |  | output | 38.4MHz | cpuss_group | 1
mpcpuss_main_sel_clk | mpcpuss_main_clk_sel | chiptop_pll_clk | cpuss_pll_clk | [10 empty] | na | 2000MHz | mpcpuss_group | 1
mpcpuss_boot_sel_clk | mpcpuss_boot_clk_sel | soc_ref_clk | mpcpuss_main_sel_clk | [10 empty] | na | 2000MHz | mpcpuss_group
mpcpuss_main_clk |  | mpcpuss_boot_sel_clk |  |  | clk_divider | 4 | 2 | OCC | Y | Y | pmu_mpcpuss_clk_gat_req |  |  | output | 1000MHz | mpcpuss_group
mpcpuss_mtime_dived_clk |  | soc_ref_clk |  |  | clk_divider | 4 | 2 | [6 empty] | na | 38.4MHz | mpcpuss_group
mpcpuss_mtime_clk | mpcpuss_mtime_clk_sel | mpcpuss_mtime_dived_clk | soc_ref_clk |  |  |  |  | OCC | Y | Y | pmu_mpcpuss_clk_gat_req |  |  | output | 38.4MHz | mpcpuss_group | 1
aoss_main_clk |  | chiptop_pll_clk |  |  | clk_divider | 4 | 8 | OCC | [5 empty] | output | 600MHz | aoss_main_group
hpss_pcie_ckref_clk |  | chiptop_pll_pcie_ckref_clk | [5 empty] | OCC | Y | N | pmu_pcie_clk_gat_req |  |  | output | 100MHz | hpss_group
hpss_if_clk |  | chiptop_pll_clk |  |  | clk_divider | 4 | 8 | OCC | Y | Y |  |  |  | output | 200MHz | hpss_group
hpss_usb_ref_clk |  | chiptop_pll_clk |  |  | clk_divider | 8 | 64 | OCC | Y | N | pmu_usb_clk_gat_req |  |  | output | 25MHz | hpss_group
hpss_cipher_dived0_clk |  | chiptop_pll_clk |  |  | clk_divider | 4 | 8 | OCC | [5 empty] | na | 200MHz | hpss_group
hpss_cipher_snow3g_clk |  | hpss_cipher_dived0_clk | [6 empty] | Y | N | pmu_cipher_clk_gat_req |  |  | output | 200MHz | hpss_group
hpss_cipher_zuc_clk |  | hpss_cipher_dived0_clk | [6 empty] | Y | N | pmu_cipher_clk_gat_req |  |  | output | 200MHz | hpss_group
hpss_cipher_hash_clk |  | hpss_cipher_dived0_clk | [6 empty] | Y | Y | pmu_cipher_clk_gat_req |  |  | output | 200MHz | hpss_group
hpss_cipher_dived1_clk |  | chiptop_pll_clk |  |  | clk_divider | 4 | 4 | OCC | [5 empty] | na | 400MHz | hpss_group
hpss_cipher_aes_clk |  | hpss_cipher_dived1_clk | [6 empty] | Y | Y | pmu_cipher_clk_gat_req |  |  | output | 400MHz | hpss_group
hpss_cipher_sm4_clk |  | hpss_cipher_dived1_clk | [6 empty] | Y | N | pmu_cipher_clk_gat_req |  |  | output | 400MHz | hpss_group
test_pipe_clk |  | cpuss_pll_clk |  |  | clk_divider | 4 | 8 |  | Y | N |  |  |  | output | 250MHz | test_pipe_group
test_utmi_clk |  | chiptop_pll_clk |  |  | clk_divider | 6 | 27 |  | Y | N |  |  |  | output | 60MHz | test_utmi_group
ddrss_ddr_core_clk |  | ddrss_pll_clk | [5 empty] | OCC | Y | N | pmu_ddrss_clk_gat_req |  |  | output | 533MHz | ddrss_group
ddrss_at_speed_test_clk |  | ddrss_pll_clk | [5 empty] | OCC | Y | N | pmu_ddrss_clk_gat_req |  |  | output | 533MHz | ddrss_group
ddrss_ddr_apb_clk |  | misc_ahb_occ_clk | [6 empty] | Y | N | pmu_ddrss_clk_gat_req |  |  | output | 200MHz | misc_group
chiptop_mainnoc_clk |  | chiptop_pll_clk |  |  | clk_divider | 4 | 4 | OCC | [5 empty] | output | 400MHz | chiptop_mainnoc_group
chiptop_noc_timeout_extrefclk |  | soc_32k_clk | [11 empty] | output | 0.032MHz | chiptop_mainnoc_group
lpss_sdio_tm_dived_clk |  | chiptop_pll_clk |  |  | clk_divider | 6 | 32 | OCC | [5 empty] | na | 50MHz | lpss_if_group
lpss_sdio_sd_tm_clk |  | lpss_sdio_tm_dived_clk | [6 empty] | Y | N |  |  |  | output | 50MHz | lpss_if_group
lpss_sdio_emmc_tm_clk |  | lpss_sdio_tm_dived_clk | [6 empty] | Y | N |  |  |  | output | 50MHz | lpss_if_group
lpss_sdio_card_dived_clk |  | chiptop_pll_clk |  |  | clk_divider | 2 | 4 | OCC | [5 empty] | na | 800MHz | lpss_if_group
lpss_sdio_sd_card_clk |  | lpss_sdio_card_dived_clk | [6 empty] | Y | N |  |  |  | output | 800MHz | lpss_if_group
lpss_sdio_emmc_card_clk |  | lpss_sdio_card_dived_clk | [6 empty] | Y | N |  |  |  | output | 800MHz | lpss_if_group
lpss_dma_core_clk |  | chiptop_pll_clk |  |  | clk_divider | 4 | 8 | OCC | Y | N |  |  |  | output | 200MHz | lpss_if_group
lpss_pll_gmac_clk |  | cpuss_pll_clk |  |  | clk_divider | 3 | 4 | OCC | Y | N |  |  |  | output | 500MHz | lpss_if_group
lpss_pwm_core_clk |  | chiptop_pll_clk |  |  | clk_divider | 16 | 8 | OCC | Y | N |  |  |  | output | 200MHz | lpss_if_group
lpss_qspi0_core_clk |  | chiptop_pll_clk |  |  | clk_divider | 4 | 4 | OCC | Y | Y |  |  |  | output | 600MHz | lpss_if_group
lpss_qspi1_core_clk |  | chiptop_pll_clk |  |  | clk_divider | 4 | 4 | OCC | Y | N |  |  |  | output | 600MHz | lpss_if_group
lpss_i2s0_core_clk |  | lpss_i2s_core_clk | [5 empty] | OCC | Y | N |  |  |  | output | 204.8MHz | lpss_i2s_core_group
lpss_i2s1_core_clk |  | lpss_i2s_core_clk | [5 empty] | OCC | Y | N |  |  |  | output | 204.8MHz | lpss_i2s_core_group
lpss_func_dived_clk |  | chiptop_pll_clk |  |  | clk_divider | 4 | 8 | OCC | [5 empty] | na | 200MHz | lpss_func_grouproup
lpss_spi0_core_clk |  | lpss_func_dived_clk | [6 empty] | Y | N |  |  |  | output | 200MHz | lpss_func_group
lpss_spi1_core_clk |  | lpss_func_dived_clk | [6 empty] | Y | N |  |  |  | output | 200MHz | lpss_func_group
lpss_i2c0_core_clk |  | lpss_func_dived_clk | [6 empty] | Y | N |  |  |  | output | 200MHz | lpss_func_group
lpss_i2c1_core_clk |  | lpss_func_dived_clk | [6 empty] | Y | N |  |  |  | output | 200MHz | lpss_func_group
lpss_i2c2_core_clk |  | lpss_func_dived_clk | [6 empty] | Y | N |  |  |  | output | 200MHz | lpss_func_group
lpss_uart0_core_clk |  | lpss_func_dived_clk | [6 empty] | Y | N |  |  |  | output | 200MHz | lpss_func_group
lpss_uart1_core_clk |  | lpss_func_dived_clk | [6 empty] | Y | N |  |  |  | output | 200MHz | lpss_func_group
lpss_uart2_core_clk |  | lpss_func_dived_clk | [6 empty] | Y | N |  |  |  | output | 200MHz | lpss_func_group
lpss_gmac_ptp_ref_clk |  | lpss_func_dived_clk | [6 empty] | Y | N |  |  |  | output | 200MHz | lpss_func_group
lpss_if_dived_clk |  | chiptop_pll_clk |  |  | clk_divider | 4 | 8 | OCC | [5 empty] | na | 200MHz | lpss_if_group
lpss_sdio_sd_ahb_clk |  | lpss_if_dived_clk | [6 empty] | Y | N |  |  |  | output | 200MHz | lpss_if_group
lpss_sdio_sd_ahb_cfg_clk |  | lpss_if_dived_clk | [6 empty] | Y | N |  |  |  | output | 200MHz | lpss_if_group
lpss_sdio_emmc_ahb_clk |  | lpss_if_dived_clk | [6 empty] | Y | N |  |  |  | output | 200MHz | lpss_if_group
lpss_sdio_emmc_ahb_cfg_clk |  | lpss_if_dived_clk | [6 empty] | Y | N |  |  |  | output | 200MHz | lpss_if_group
lpss_sdio_device_ahb_clk |  | lpss_if_dived_clk | [6 empty] | Y | N |  |  |  | output | 200MHz | lpss_if_group
lpss_dma_ahb_clk |  | lpss_if_dived_clk | [6 empty] | Y | N |  |  |  | output | 200MHz | lpss_if_group
lpss_spi0_apb_clk |  | lpss_if_dived_clk | [6 empty] | Y | N |  |  |  | output | 200MHz | lpss_if_group
lpss_spi1_apb_clk |  | lpss_if_dived_clk | [6 empty] | Y | N |  |  |  | output | 200MHz | lpss_if_group
lpss_i2c0_apb_clk |  | lpss_if_dived_clk | [6 empty] | Y | N |  |  |  | output | 200MHz | lpss_if_group
lpss_i2c1_apb_clk |  | lpss_if_dived_clk | [6 empty] | Y | N |  |  |  | output | 200MHz | lpss_if_group
lpss_i2c2_apb_clk |  | lpss_if_dived_clk | [6 empty] | Y | N |  |  |  | output | 200MHz | lpss_if_group
lpss_qspi0_ahb_clk |  | lpss_if_dived_clk | [6 empty] | Y | Y |  |  |  | output | 200MHz | lpss_if_group
lpss_qspi1_ahb_clk |  | lpss_if_dived_clk | [6 empty] | Y | N |  |  |  | output | 200MHz | lpss_if_group
lpss_pwm_apb_clk |  | lpss_if_dived_clk | [6 empty] | Y | N |  |  |  | output | 200MHz | lpss_if_group
lpss_gpio0_apb_clk |  | lpss_if_dived_clk | [6 empty] | Y | N |  |  |  | output | 200MHz | lpss_if_group
lpss_gpio1_apb_clk |  | lpss_if_dived_clk | [6 empty] | Y | N |  |  |  | output | 200MHz | lpss_if_group
lpss_uart0_apb_clk |  | lpss_if_dived_clk | [6 empty] | Y | N |  |  |  | output | 200MHz | lpss_if_group
lpss_uart1_apb_clk |  | lpss_if_dived_clk | [6 empty] | Y | N |  |  |  | output | 200MHz | lpss_if_group
lpss_uart2_apb_clk |  | lpss_if_dived_clk | [6 empty] | Y | N |  |  |  | output | 200MHz | lpss_if_group
lpss_i2s0_apb_clk |  | lpss_if_dived_clk | [6 empty] | Y | N |  |  |  | output | 200MHz | lpss_if_group
lpss_i2s1_apb_clk |  | lpss_if_dived_clk | [6 empty] | Y | N |  |  |  | output | 200MHz | lpss_if_group
lpss_io_apb_clk |  | lpss_if_dived_clk | [6 empty] | Y | N |  |  |  | output | 200MHz | lpss_if_group
lpss_peri_ahb_clk |  | lpss_if_dived_clk | [11 empty] | output | 200MHz | lpss_if_group
lpss_gmac_axi_clk |  | lpss_if_dived_clk | [6 empty] | Y | N |  |  |  | output | 200MHz | lpss_if_group
lpss_gmac_ahb_clk |  | lpss_if_dived_clk | [6 empty] | Y | N |  |  |  | output | 200MHz | lpss_if_group
misc_ts_apb_clk |  | misc_ahb_occ_clk | [6 empty] | Y | N |  |  |  | output | 200MHz | misc_group
misc_wdt0_apb_clk |  | misc_ahb_occ_clk | [6 empty] | Y | N |  |  |  | output | 200MHz | misc_group
misc_wdt1_apb_clk |  | misc_ahb_occ_clk | [6 empty] | Y | N |  |  |  | output | 200MHz | misc_group
misc_wdt2_apb_clk |  | misc_ahb_occ_clk | [6 empty] | Y | N |  |  |  | output | 200MHz | misc_group
misc_wdt0_clk |  | soc_ref_clk | [5 empty] | OCC | Y | N |  |  |  | output | 38.4MHz | misc_group
misc_wdt1_clk |  | soc_ref_clk | [5 empty] | OCC | Y | N |  |  |  | output | 38.4MHz | misc_group
misc_wdt2_clk |  | soc_ref_clk | [5 empty] | OCC | Y | N |  |  |  | output | 38.4MHz | misc_group
misc_chiptop_crg_apb_clk |  | misc_ahb_occ_clk | [11 empty] | output | 200MHz | chiptop_crg_apb_group
misc_soc_pmu_clk |  | misc_ahb_occ_clk | [6 empty] | Y | Y |  |  |  | output | 200MHz | misc_group
misc_soc_pmu_apb_clk |  | misc_ahb_occ_clk | [6 empty] | Y | Y |  |  |  | output | 200MHz | misc_group
misc_bb_phy_pmu_clk |  | misc_ahb_occ_clk | [6 empty] | Y | Y |  |  |  | output | 200MHz | misc_group
misc_bb_phy_pmu_apb_clk |  | misc_ahb_occ_clk | [6 empty] | Y | Y |  |  |  | output | 200MHz | misc_group
misc_sc_apb_clk |  | misc_ahb_occ_clk | [6 empty] | Y | Y |  |  |  | output | 200MHz | misc_group
misc_spinlock_ctrl_clk |  | misc_ahb_occ_clk | [6 empty] | Y | N |  |  |  | output | 200MHz | misc_group
misc_ad_ctrl_apb_clk |  | misc_ahb_occ_clk | [6 empty] | Y | N |  |  |  | output | 200MHz | misc_group
misc_ipc_apb_clk |  | misc_ahb_occ_clk | [6 empty] | Y | N |  |  |  | output | 200MHz | misc_group
bb_phy_noc_top_clk |  | cpuss_pll_clk |  |  | clk_divider | 3 | 4 | OCC | Y | N |  |  |  | output | 500MHz | bb_phy_group
bb_phy_noc_cfg_clk |  | cpuss_pll_clk |  |  | clk_divider | 4 | 8 | OCC | Y | N |  |  |  | output | 250MHz | bb_phy_group

## rst_gen
NAME | REG_NAME | SOFT_LC | SOFT_DFLT | SRC0 | SRC1 | SRC2 | SRC3 | ASSERT_VALUE | ARESET_RELAX_EN | SYNC | SYNC_CLK | INOUT | LOCK BIT OFFSET | LOCK VALUE | NOTE
chiptop_rst_n | [11 empty] | internal
chiptop_crg_clk_gen_rst_n | [11 empty] | internal
soc_async_rst_n | [11 empty] | input
bus_async_rst_n | [11 empty] | internal
cpuss_async_rst_n | [11 empty] | internal
cpuss_coren_rst_n | [11 empty] | internal
cnt_done_mpcpuss_main_rst_n | [11 empty] | internal
cnt_half_mpcpuss_main_rst_n | [11 empty] | internal
cnt_half_mpcpuss_core_rst_n | [11 empty] | internal
test_rstn | [11 empty] | input
test_mode | [11 empty] | input
Reset Generate
cpuss_main_rst_n | cpuss_rst_ctrl | 0-0 | Y | chiptop_rst_n | SOFT | pmu_cpuss_rst_n | soc_top_rst_n |  |  |  |  | output
cpuss_bus_rst_n | cpuss_rst_ctrl | 0-1 | N | bus_async_rst_n | SOFT |  | soc_top_rst_n |  |  |  |  | output
cpuss_cc_rst_n | cpuss_rst_ctrl | 0-2 | N | cpuss_async_rst_n | SOFT |  | cpuss_sysrstreq_n |  |  |  |  | output
cpuss_core0_rst_n | cpuss_rst_ctrl | 0-3 | Y | cpuss_coren_rst_n | SOFT | pmu_cpuss_core0_rst_n | cpuss_sysrstreq_n |  |  |  |  | output
cpuss_core1_rst_n | cpuss_rst_ctrl | 0-4 | Y | cpuss_coren_rst_n | SOFT | pmu_cpuss_core1_rst_n | cpuss_core1_hw_rst_n |  |  |  |  | output
cpuss_por_rst_n | cpuss_rst_ctrl | 0-5 | N | soc_async_rst_n | SOFT | pmu_cpuss_rst_n | soc_top_rst_n |  |  |  |  | output
mpcpuss_main_rst_n | mpcpuss_dsp_rst_ctrl | 8-0 | N | chiptop_rst_n | SOFT | pmu_mpcpuss_rst_n | soc_top_rst_n |  |  |  |  | output
mpcpuss_noc_llram_rst_n | mpcpuss_dsp_rst_ctrl | 2024-08-01 | N | cnt_half_mpcpuss_main_rst_n | SOFT |  | soc_top_rst_n |  |  |  |  | output
mpcpuss_cc_rst_n | mpcpuss_dsp_rst_ctrl | 2024-08-02 | N | cnt_done_mpcpuss_main_rst_n | SOFT |  | mpcpuss_core_hw_rst_n |  |  |  |  | output
mpcpuss_core_rst_n | mpcpuss_dsp_rst_ctrl | 2024-08-03 | Y | cnt_half_mpcpuss_core_rst_n | SOFT | pmu_mpcpuss_rst_n | mpcpuss_core_hw_rst_n |  |  |  |  | output
mpcpuss_por_rst_n | mpcpuss_dsp_rst_ctrl | 2024-08-04 | N | soc_async_rst_n | SOFT | pmu_mpcpuss_rst_n | soc_top_rst_n |  |  |  |  | output
hpss_if_rst_n | hpss_if_rst_ctrl | 16-0 | N | chiptop_rst_n | SOFT |  | soc_top_rst_n |  |  |  |  | output
hpss_pcie_apb_rst_n | hpss_pcie_rst_ctrl | 17-0 | Y | chiptop_rst_n | SOFT | pmu_pcie_rst_n | soc_top_rst_n |  |  |  |  | output
hpss_pcie_por_n | hpss_pcie_rst_ctrl | 2024-01-17 | Y | chiptop_rst_n | SOFT | pmu_pcie_rst_n | soc_top_rst_n |  |  |  |  | output
hpss_usb_rst_n | hpss_usb_rst_ctrl | 18-0 | Y | chiptop_rst_n | SOFT | pmu_usb_rst_n | soc_top_rst_n |  |  |  |  | output
hpss_cipher_core_rst_n | hpss_cipher_rst_ctrl | 19-0 | N | chiptop_rst_n | SOFT | pmu_cipher_rst_n | cipher_hw_rst_n |  |  |  |  | output
ddrss_ddr_core_rst_n | ddrss_ddr_rst_ctrl | 20-0 | Y | chiptop_rst_n | SOFT | [6 empty] | output
ddrss_ddr_apb_rst_n | ddrss_ddr_rst_ctrl | 2024-01-20 | Y | chiptop_rst_n | SOFT | [6 empty] | output
chiptop_mainnoc_rst_n |  |  |  | chiptop_rst_n |  |  | soc_top_rst_n |  |  |  |  | output
lpss_sdio_sd_tm_rst_n | lpss_sdio_sd_rst_ctrl | 40-0 | Y | chiptop_rst_n | SOFT |  | soc_top_rst_n |  |  |  |  | output
lpss_sdio_sd_ahb_rst_n | lpss_sdio_sd_rst_ctrl | 1940-01-01 | Y | chiptop_rst_n | SOFT |  | soc_top_rst_n |  |  |  |  | output
lpss_sdio_sd_noc_ahb_rst_n | lpss_sdio_sd_rst_ctrl | 1940-02-01 | Y | chiptop_rst_n | SOFT |  | soc_top_rst_n |  |  |  |  | output
lpss_sdio_sd_ahb_cfg_rst_n | lpss_sdio_sd_rst_ctrl | 1940-03-01 | Y | chiptop_rst_n | SOFT |  | soc_top_rst_n |  |  |  |  | output
lpss_sdio_sd_card_rst_n | lpss_sdio_sd_rst_ctrl | 1940-04-01 | Y | chiptop_rst_n | SOFT |  | soc_top_rst_n |  |  |  |  | output
lpss_sdio_emmc_tm_rst_n | lpss_sdio_emmc_rst_ctrl | 41-0 | Y | chiptop_rst_n | SOFT |  | soc_top_rst_n |  |  |  |  | output
lpss_sdio_emmc_ahb_rst_n | lpss_sdio_emmc_rst_ctrl | 1941-01-01 | Y | chiptop_rst_n | SOFT |  | soc_top_rst_n |  |  |  |  | output
lpss_sdio_emmc_noc_ahb_rst_n | lpss_sdio_emmc_rst_ctrl | 1941-02-01 | Y | chiptop_rst_n | SOFT |  | soc_top_rst_n |  |  |  |  | output
lpss_sdio_emmc_ahb_cfg_rst_n | lpss_sdio_emmc_rst_ctrl | 1941-03-01 | Y | chiptop_rst_n | SOFT |  | soc_top_rst_n |  |  |  |  | output
lpss_sdio_emmc_card_rst_n | lpss_sdio_emmc_rst_ctrl | 1941-04-01 | Y | chiptop_rst_n | SOFT |  | soc_top_rst_n |  |  |  |  | output
lpss_sdio_device_ahb_rst_n | lpss_sdio_device_rst_ctrl | 42-0 | Y | chiptop_rst_n | SOFT |  | soc_top_rst_n |  |  |  |  | output
lpss_sdio_device_noc_ahb_rst_n | lpss_sdio_device_rst_ctrl | 1942-01-01 | Y | chiptop_rst_n | SOFT |  | soc_top_rst_n |  |  |  |  | output
lpss_sdio_device_sys_rst_n | lpss_sdio_device_rst_ctrl | 1942-03-01 | Y | chiptop_rst_n | SOFT |  | soc_top_rst_n |  |  |  |  | output
lpss_dma_core_rst_n | lpss_dma_rst_ctrl | 45-0 | Y | chiptop_rst_n | SOFT |  | soc_top_rst_n |  |  |  |  | output
lpss_dma_core_noc_rst_n | lpss_dma_rst_ctrl | 1945-01-01 | Y | chiptop_rst_n | SOFT |  | soc_top_rst_n |  |  |  |  | output
lpss_dma_ahb_rst_n | lpss_dma_rst_ctrl | 1945-02-01 | Y | chiptop_rst_n | SOFT |  | soc_top_rst_n |  |  |  |  | output
lpss_spi0_core_rst_n | lpss_spi0_rst_ctrl | 50-0 | Y | chiptop_rst_n | SOFT |  | soc_top_rst_n |  |  |  |  | output
lpss_spi0_apb_rst_n | lpss_spi0_rst_ctrl | 1950-01-01 | Y | chiptop_rst_n | SOFT |  | soc_top_rst_n |  |  |  |  | output
lpss_spi1_core_rst_n | lpss_spi1_rst_ctrl | 51-0 | Y | chiptop_rst_n | SOFT |  | soc_top_rst_n |  |  |  |  | output
lpss_spi1_apb_rst_n | lpss_spi1_rst_ctrl | 1951-01-01 | Y | chiptop_rst_n | SOFT |  | soc_top_rst_n |  |  |  |  | output
lpss_i2c0_core_rst_n | lpss_i2c0_rst_ctrl | 52-0 | Y | chiptop_rst_n | SOFT |  | soc_top_rst_n |  |  |  |  | output
lpss_i2c0_apb_rst_n | lpss_i2c0_rst_ctrl | 1952-01-01 | Y | chiptop_rst_n | SOFT |  | soc_top_rst_n |  |  |  |  | output
lpss_i2c1_core_rst_n | lpss_i2c1_rst_ctrl | 53-0 | Y | chiptop_rst_n | SOFT |  | soc_top_rst_n |  |  |  |  | output
lpss_i2c1_apb_rst_n | lpss_i2c1_rst_ctrl | 1953-01-01 | Y | chiptop_rst_n | SOFT |  | soc_top_rst_n |  |  |  |  | output
lpss_i2c2_core_rst_n | lpss_i2c2_rst_ctrl | 54-0 | Y | chiptop_rst_n | SOFT |  | soc_top_rst_n |  |  |  |  | output
lpss_i2c2_apb_rst_n | lpss_i2c2_rst_ctrl | 1954-01-01 | Y | chiptop_rst_n | SOFT |  | soc_top_rst_n |  |  |  |  | output
lpss_qspi0_core_rst_n | lpss_qspi0_rst_ctrl | 55-0 | N | chiptop_rst_n | SOFT |  | soc_top_rst_n |  |  |  |  | output
lpss_qspi0_ahb_rst_n | lpss_qspi0_rst_ctrl | 1955-01-01 | N | chiptop_rst_n | SOFT |  | soc_top_rst_n |  |  |  |  | output
lpss_qspi1_core_rst_n | lpss_qspi1_rst_ctrl | 56-0 | Y | chiptop_rst_n | SOFT |  | soc_top_rst_n |  |  |  |  | output
lpss_qspi1_ahb_rst_n | lpss_qspi1_rst_ctrl | 1956-01-01 | Y | chiptop_rst_n | SOFT |  | soc_top_rst_n |  |  |  |  | output
lpss_pwm_core_rst_n | lpss_pwm_rst_ctrl | 57-0 | Y | chiptop_rst_n | SOFT |  | soc_top_rst_n |  |  |  |  | output
lpss_pwm_apb_rst_n | lpss_pwm_rst_ctrl | 1957-01-01 | Y | chiptop_rst_n | SOFT |  | soc_top_rst_n |  |  |  |  | output
lpss_gpio0_apb_rst_n | lpss_gpio0_rst_ctrl | 58-0 | Y | chiptop_rst_n | SOFT |  | soc_top_rst_n |  |  |  |  | output
lpss_gpio1_apb_rst_n | lpss_gpio1_rst_ctrl | 59-0 | Y | chiptop_rst_n | SOFT |  | soc_top_rst_n |  |  |  |  | output
lpss_uart0_apb_rst_n | lpss_uart0_rst_ctrl | 61-0 | Y | chiptop_rst_n | SOFT |  | soc_top_rst_n |  |  |  |  | output
lpss_uart0_core_rst_n | lpss_uart0_rst_ctrl | 1961-01-01 | Y | chiptop_rst_n | SOFT |  | soc_top_rst_n |  |  |  |  | output
lpss_uart1_apb_rst_n | lpss_uart1_rst_ctrl | 62-0 | Y | chiptop_rst_n | SOFT |  | soc_top_rst_n |  |  |  |  | output
lpss_uart1_core_rst_n | lpss_uart1_rst_ctrl | 1962-01-01 | Y | chiptop_rst_n | SOFT |  | soc_top_rst_n |  |  |  |  | output
lpss_uart2_apb_rst_n | lpss_uart2_rst_ctrl | 63-0 | Y | chiptop_rst_n | SOFT |  | soc_top_rst_n |  |  |  |  | output
lpss_uart2_core_rst_n | lpss_uart2_rst_ctrl | 1963-01-01 | Y | chiptop_rst_n | SOFT |  | soc_top_rst_n |  |  |  |  | output
lpss_i2s0_apb_rst_n | lpss_i2s0_rst_ctrl | 64-0 | Y | chiptop_rst_n | SOFT |  | soc_top_rst_n |  |  |  |  | output
lpss_i2s0_core_rst_n | lpss_i2s0_rst_ctrl | 1964-01-01 | Y | chiptop_rst_n | SOFT | lpss_i2s_core_rst_n | soc_top_rst_n |  |  |  |  | output
lpss_i2s1_apb_rst_n | lpss_i2s1_rst_ctrl | 65-0 | Y | chiptop_rst_n | SOFT |  | soc_top_rst_n |  |  |  |  | output
lpss_i2s1_core_rst_n | lpss_i2s1_rst_ctrl | 1965-01-01 | Y | chiptop_rst_n | SOFT | lpss_i2s_core_rst_n | soc_top_rst_n |  |  |  |  | output
lpss_io_apb_rst_n | lpss_io_rst_ctrl | 66-0 | Y | chiptop_rst_n | SOFT | [6 empty] | output
lpss_peri_ahb_rst_n |  |  |  | chiptop_rst_n |  |  | soc_top_rst_n |  |  |  |  | output
lpss_gmac_rst_n | lpss_gmac_rst_ctrl | 70-0 | Y | chiptop_rst_n | SOFT |  | soc_top_rst_n |  |  |  |  | output
lpss_gmac_axi_rst_n | lpss_gmac_rst_ctrl | 1970-01-01 | Y | chiptop_rst_n | SOFT |  | soc_top_rst_n |  |  |  |  | output
lpss_gmac_noc_axi_rst_n | lpss_gmac_rst_ctrl | 1970-02-01 | Y | chiptop_rst_n | SOFT |  | soc_top_rst_n |  |  |  |  | output
lpss_gmac_ahb_rst_n | lpss_gmac_rst_ctrl | 1970-03-01 | Y | chiptop_rst_n | SOFT |  | soc_top_rst_n |  |  |  |  | output
misc_ts_apb_rst_n | misc_ts_rst_ctrl | 80-0 | Y | chiptop_rst_n | SOFT |  | soc_top_rst_n |  |  |  |  | output
misc_wdt0_apb_rst_n | misc_wdt0_rst_ctrl | 81-0 | Y | chiptop_rst_n | SOFT |  | soc_top_rst_n |  |  |  |  | output
misc_wdt0_rst_n | misc_wdt0_rst_ctrl | 1981-01-01 | Y | chiptop_rst_n | SOFT |  | soc_top_rst_n |  |  |  |  | output
misc_wdt1_apb_rst_n | misc_wdt1_rst_ctrl | 1981-02-01 | Y | chiptop_rst_n | SOFT |  | soc_top_rst_n |  |  |  |  | output
misc_wdt1_rst_n | misc_wdt1_rst_ctrl | 1981-03-01 | Y | chiptop_rst_n | SOFT |  | soc_top_rst_n |  |  |  |  | output
misc_wdt2_apb_rst_n | misc_wdt2_rst_ctrl | 1981-04-01 | Y | chiptop_rst_n | SOFT |  | soc_top_rst_n |  |  |  |  | output
misc_wdt2_rst_n | misc_wdt2_rst_ctrl | 1981-05-01 | Y | chiptop_rst_n | SOFT |  | soc_top_rst_n |  |  |  |  | output
misc_chiptop_crg_apb_rst_n |  |  |  | chiptop_rst_n | [7 empty] | output
misc_soc_pmu_rst_n | misc_soc_pmu_rst_ctrl | 82-0 | N | chiptop_rst_n | SOFT |  | soc_top_rst_n |  |  |  |  | output
misc_soc_pmu_apb_rst_n | misc_soc_pmu_rst_ctrl | 1982-01-01 | N | chiptop_rst_n | SOFT |  | soc_top_rst_n |  |  |  |  | output
misc_bb_phy_pmu_rst_n | misc_bb_phy_pmu_rst_ctrl | 83-0 | N | chiptop_rst_n | SOFT |  | soc_top_rst_n |  |  |  |  | output
misc_bb_phy_pmu_apb_rst_n | misc_bb_phy_pmu_rst_ctrl | 1984-01-01 | N | chiptop_rst_n | SOFT |  | soc_top_rst_n |  |  |  |  | output
misc_sc_apb_rst_n | misc_sc_apb_rst_ctrl | 85-0 | N | chiptop_rst_n | SOFT |  | soc_top_rst_n |  |  |  |  | output
misc_spinlock_ctrl_rst_n | misc_spinlock_ctrl_apb_rst_ctrl | 86-0 | Y | chiptop_rst_n | SOFT |  | soc_top_rst_n |  |  |  |  | output
misc_ad_ctrl_apb_rst_n | misc_ad_ctrl_rst_ctrl | 87-0 | Y | chiptop_rst_n | SOFT |  | soc_top_rst_n |  |  |  |  | output
misc_ipc_apb_rst_n | misc_ipc_ctrl_rst_ctrl | 88-0 | Y | chiptop_rst_n | SOFT |  | soc_top_rst_n |  |  |  |  | output
bb_phy_glb_rst_n | bb_phy_rst_ctrl | 100-0 | N | chiptop_rst_n | SOFT | pmu_bbphy_top_rst_n | bb_phy_hw_rst_n |  |  |  |  | output
bb_phy_noc_top_rst_n | bb_phy_rst_ctrl | 100-1 | N | chiptop_rst_n | SOFT | pmu_bbphy_top_rst_n | bb_phy_hw_rst_n |  |  |  |  | output
bb_phy_noc_cfg_rst_n | bb_phy_rst_ctrl | 100-2 | N | chiptop_rst_n | SOFT | pmu_bbphy_top_rst_n | bb_phy_hw_rst_n |  |  |  |  | output
bb_phy_speri_rst_n | bb_phy_rst_ctrl | 100-3 | N | chiptop_rst_n | SOFT | pmu_bbphy_top_rst_n | bb_phy_hw_rst_n |  |  |  |  | output
bb_phy_pmux_apb_rst_n | bb_phy_rst_ctrl | 100-4 | N | chiptop_rst_n | SOFT | pmu_bbphy_top_rst_n | bb_phy_hw_rst_n |  |  |  |  | output
bb_phy_gpio_apb_rst_n | bb_phy_rst_ctrl | 100-5 | N | chiptop_rst_n | SOFT | pmu_bbphy_top_rst_n | bb_phy_hw_rst_n |  |  |  |  | output
clk_gen_rst_n |  |  |  | chiptop_crg_clk_gen_rst_n | [7 empty] | internal

## user_defined_reg
register name | address | field name | bit offset | access | default | description | LOCK BIT OFFSET | LOCK VALUE
sc_ctrl2 | 0x0 |  |  | RW | 0x0 | Soft sc2rst ctrl1 | [16:16] | 0x1
|  | soc_sw_ss_rst | [0:0] | W1T | 0x0
clk_mode0_cpuss_pll_ctrl0 | 0x10 |  |  | RW | 0x32710c | cpuss pll control register 0
|  | clk_mode0_cpuss_pll_prediv | [4:0] | RW | 0xc | Pre-divider, alias M Divider Value: 1~31
|  | clk_mode0_cpuss_pll_fbdiv | [19:8] | RW | 0x271 | Integer feedback divider, alias NI Divider Value: 20, 21 ~ 4095
|  | clk_mode0_cpuss_pll_postdiv0_0 | [22:20] | RW | 0x0 | The 1st post divider for clko0, alias Q0_0 Divider Value: 1, 2, ..., 8 3’b000: divider = 1 3’b111: divider = 8
|  | clk_mode0_cpuss_pll_postdiv1_0 | [26:24] | RW | 0x0 | The 2nd post divider for clko0, alias Q1_0 Divider Value: 1, 2, ..., 8 3’b000: divider = 1 3’b111: divider = 8 Note: When the post dividers for one clock output need to be adjusted, to ensure no glitch is generated, change the rightmost divider first.
|  | clk_mode0_cpuss_pll_dacpd | [28:28] | RW | 0x1 | 1’b1: integer mode 1’b0: fractional Mode
|  | clk_mode0_cpuss_pll_dsmpd | [29:29] | RW | 0x1 | 1’b1: integer mode 1’b0: fractional Mode
clk_mode0_cpuss_pll_ctrl1 | 0x14 |  |  | RW | 0x2 | cpuss pll control register 1
|  | clk_mode0_cpuss_pll_postdiv0_1 | [2:0] | RW | 0x2 | The 1st post divider for clko1, alias Q0_1 Divider Value: 1, 2, ..., 8 3’b000: divider = 1 3’b111: divider = 8
|  | clk_mode0_cpuss_pll_postdiv1_1 | [6:4] | RW | 0x0 | The 2nd post divider for clko1, alias Q1_1 Divider Value: 1, 2, ..., 8 3’b000: divider = 1 3’b111: divider = 8
|  | clk_mode0_cpuss_pll_frac | [31:8] | RW | 0x0 | Fractional feedback divider, alias NF
clk_mode1_cpuss_pll_ctrl0 | 0x18 |  |  | RW | 0x327118 | cpuss pll control register 0
|  | clk_mode1_cpuss_pll_prediv | [4:0] | RW | 0x18 | Pre-divider, alias M Divider Value: 1~31
|  | clk_mode1_cpuss_pll_fbdiv | [19:8] | RW | 0x271 | Integer feedback divider, alias NI Divider Value: 20, 21 ~ 4095
|  | clk_mode1_cpuss_pll_postdiv0_0 | [22:20] | RW | 0x0 | The 1st post divider for clko0, alias Q0_0 Divider Value: 1, 2, ..., 8 3’b000: divider = 1 3’b111: divider = 8
|  | clk_mode1_cpuss_pll_postdiv1_0 | [26:24] | RW | 0x0 | The 2nd post divider for clko0, alias Q1_0 Divider Value: 1, 2, ..., 8 3’b000: divider = 1 3’b111: divider = 8 Note: When the post dividers for one clock output need to be adjusted, to ensure no glitch is generated, change the rightmost divider first.
|  | clk_mode1_cpuss_pll_dacpd | [28:28] | RW | 0x1 | 1’b1: integer mode 1’b0: fractional Mode
|  | clk_mode1_cpuss_pll_dsmpd | [29:29] | RW | 0x1 | 1’b1: integer mode 1’b0: fractional Mode
clk_mode1_cpuss_pll_ctrl1 | 0x1c |  |  | RW | 0x2 | cpuss pll control register 1
|  | clk_mode1_cpuss_pll_postdiv0_1 | [2:0] | RW | 0x2 | The 1st post divider for clko1, alias Q0_1 Divider Value: 1, 2, ..., 8 3’b000: divider = 1 3’b111: divider = 8
|  | clk_mode1_cpuss_pll_postdiv1_1 | [6:4] | RW | 0x0 | The 2nd post divider for clko1, alias Q1_1 Divider Value: 1, 2, ..., 8 3’b000: divider = 1 3’b111: divider = 8
|  | clk_mode1_cpuss_pll_frac | [31:8] | RW | 0x0 | Fractional feedback divider, alias NF
clk_mode2_cpuss_pll_ctrl0 | 0x20 |  |  | RW | 0x4c02 | cpuss pll control register 0
|  | clk_mode2_cpuss_pll_prediv | [4:0] | RW | 0x2 | Pre-divider, alias M Divider Value: 1~31
|  | clk_mode2_cpuss_pll_fbdiv | [19:8] | RW | 0x4c | Integer feedback divider, alias NI Divider Value: 20, 21 ~ 4095
|  | clk_mode2_cpuss_pll_postdiv0_0 | [22:20] | RW | 0x0 | The 1st post divider for clko0, alias Q0_0 Divider Value: 1, 2, ..., 8 3’b000: divider = 1 3’b111: divider = 8
|  | clk_mode2_cpuss_pll_postdiv1_0 | [26:24] | RW | 0x0 | The 2nd post divider for clko0, alias Q1_0 Divider Value: 1, 2, ..., 8 3’b000: divider = 1 3’b111: divider = 8 Note: When the post dividers for one clock output need to be adjusted, to ensure no glitch is generated, change the rightmost divider first.
|  | clk_mode2_cpuss_pll_dacpd | [28:28] | RW | 0x0 | 1’b1: integer mode 1’b0: fractional Mode
|  | clk_mode2_cpuss_pll_dsmpd | [29:29] | RW | 0x0 | 1’b1: integer mode 1’b0: fractional Mode
clk_mode2_cpuss_pll_ctrl1 | 0x24 |  |  | RW | 0xec4ec502 | cpuss pll control register 1
|  | clk_mode2_cpuss_pll_postdiv0_1 | [2:0] | RW | 0x2 | The 1st post divider for clko1, alias Q0_1 Divider Value: 1, 2, ..., 8 3’b000: divider = 1 3’b111: divider = 8
|  | clk_mode2_cpuss_pll_postdiv1_1 | [6:4] | RW | 0x0 | The 2nd post divider for clko1, alias Q1_1 Divider Value: 1, 2, ..., 8 3’b000: divider = 1 3’b111: divider = 8
|  | clk_mode2_cpuss_pll_frac | [31:8] | RW | 0xec4ec5 | Fractional feedback divider, alias NF
clk_mode3_cpuss_pll_ctrl0 | 0x28 |  |  | RW | 0x4c02 | cpuss pll control register 0
|  | clk_mode3_cpuss_pll_prediv | [4:0] | RW | 0x2 | Pre-divider, alias M Divider Value: 1~31
|  | clk_mode3_cpuss_pll_fbdiv | [19:8] | RW | 0x4c | Integer feedback divider, alias NI Divider Value: 20, 21 ~ 4095
|  | clk_mode3_cpuss_pll_postdiv0_0 | [22:20] | RW | 0x0 | The 1st post divider for clko0, alias Q0_0 Divider Value: 1, 2, ..., 8 3’b000: divider = 1 3’b111: divider = 8
|  | clk_mode3_cpuss_pll_postdiv1_0 | [26:24] | RW | 0x0 | The 2nd post divider for clko0, alias Q1_0 Divider Value: 1, 2, ..., 8 3’b000: divider = 1 3’b111: divider = 8 Note: When the post dividers for one clock output need to be adjusted, to ensure no glitch is generated, change the rightmost divider first.
|  | clk_mode3_cpuss_pll_dacpd | [28:28] | RW | 0x0 | 1’b1: integer mode 1’b0: fractional Mode
|  | clk_mode3_cpuss_pll_dsmpd | [29:29] | RW | 0x0 | 1’b1: integer mode 1’b0: fractional Mode
clk_mode3_cpuss_pll_ctrl1 | 0x2c |  |  | RW | 0xec4ec502 | cpuss pll control register 1
|  | clk_mode3_cpuss_pll_postdiv0_1 | [2:0] | RW | 0x2 | The 1st post divider for clko1, alias Q0_1 Divider Value: 1, 2, ..., 8 3’b000: divider = 1 3’b111: divider = 8
|  | clk_mode3_cpuss_pll_postdiv1_1 | [6:4] | RW | 0x0 | The 2nd post divider for clko1, alias Q1_1 Divider Value: 1, 2, ..., 8 3’b000: divider = 1 3’b111: divider = 8
|  | clk_mode3_cpuss_pll_frac | [31:8] | RW | 0xec4ec5 | Fractional feedback divider, alias NF
cpuss_pll_ctrl | 0x30 |  |  | RW | 0x301230 | cpuss pll control register 2
|  | cpuss_pll_lock_reg | [0:0] | RO | 0x0 | The Lock Detector state indicator 1’b1: locked 1’b0: unlocked
|  | cpuss_pll_cpi_bias_reg | [6:4] | RW | 0x3 | PLL loop parameter control pin Change the current of charge pump. The higher the value, the greater the current. Default Value: 3’b011
|  | cpuss_pll_cpp_bias_reg | [10:8] | RW | 0x2 | PLL loop parameter control pin Change the current of proportional path. The higher the value, the greater the current. Default Value: 3’b010
|  | cpuss_pll_gvco_bias_reg | [13:12] | RW | 0x1 | PLL loop parameter control pin Change the current of integral path directly. The higher the value, the greater the current. Default Value: 2’b01
|  | cpuss_pll_testsel_reg | [17:16] | RW | 0x0 | Monitor output configuration 00: observe lock 01: observe reference clock 10: observe fbdiv output clock 11: reserved
|  | cpuss_pll_testen_reg | [18:18] | RW | 0x0 | Enables/Disables the monitor. It is used for test mode and should be set to normal operation. 0 in Active State: high
|  | cpuss_pll_pd_reg | [24:24] | RW | 0x1 | PLL power down pin Active State: high
clk_mode0_ddrss_pll_ctrl0 | 0x34 |  |  | RW | 0x327d03 | cpuss pll control register 0
|  | clk_mode0_ddrss_pll_prediv | [4:0] | RW | 0x3 | Pre-divider, alias M Divider Value: 1~31
|  | clk_mode0_ddrss_pll_fbdiv | [19:8] | RW | 0x7d | Integer feedback divider, alias NI Divider Value: 20, 21 ~ 4095
|  | clk_mode0_ddrss_pll_postdiv0_0 | [22:20] | RW | 0x2 | The 1st post divider for clko0, alias Q0_0 Divider Value: 1, 2, ..., 8 3’b000: divider = 1 3’b111: divider = 8
|  | clk_mode0_ddrss_pll_postdiv1_0 | [26:24] | RW | 0x0 | The 2nd post divider for clko0, alias Q1_0 Divider Value: 1, 2, ..., 8 3’b000: divider = 1 3’b111: divider = 8 Note: When the post dividers for one clock output need to be adjusted, to ensure no glitch is generated, change the rightmost divider first.
|  | clk_mode0_ddrss_pll_dacpd | [28:28] | RW | 0x1 | 1’b1: integer mode 1’b0: fractional Mode
|  | clk_mode0_ddrss_pll_dsmpd | [29:29] | RW | 0x1 | 1’b1: integer mode 1’b0: fractional Mode
clk_mode0_ddrss_pll_ctrl1 | 0x38 |  |  | RW | 0x0 | cpuss pll control register 1
|  | clk_mode0_ddrss_pll_postdiv0_1 | [2:0] | RW | 0x0 | The 1st post divider for clko1, alias Q0_1 Divider Value: 1, 2, ..., 8 3’b000: divider = 1 3’b111: divider = 8
|  | clk_mode0_ddrss_pll_postdiv1_1 | [6:4] | RW | 0x0 | The 2nd post divider for clko1, alias Q1_1 Divider Value: 1, 2, ..., 8 3’b000: divider = 1 3’b111: divider = 8
|  | clk_mode0_ddrss_pll_frac | [31:8] | RW | 0x0 | Fractional feedback divider, alias NF
clk_mode1_ddrss_pll_ctrl0 | 0x3c |  |  | RW | 0x327d06 | cpuss pll control register 0
|  | clk_mode1_ddrss_pll_prediv | [4:0] | RW | 0x6 | Pre-divider, alias M Divider Value: 1~31
|  | clk_mode1_ddrss_pll_fbdiv | [19:8] | RW | 0x7d | Integer feedback divider, alias NI Divider Value: 20, 21 ~ 4095
|  | clk_mode1_ddrss_pll_postdiv0_0 | [22:20] | RW | 0x2 | The 1st post divider for clko0, alias Q0_0 Divider Value: 1, 2, ..., 8 3’b000: divider = 1 3’b111: divider = 8
|  | clk_mode1_ddrss_pll_postdiv1_0 | [26:24] | RW | 0x0 | The 2nd post divider for clko0, alias Q1_0 Divider Value: 1, 2, ..., 8 3’b000: divider = 1 3’b111: divider = 8 Note: When the post dividers for one clock output need to be adjusted, to ensure no glitch is generated, change the rightmost divider first.
|  | clk_mode1_ddrss_pll_dacpd | [28:28] | RW | 0x1 | 1’b1: integer mode 1’b0: fractional Mode
|  | clk_mode1_ddrss_pll_dsmpd | [29:29] | RW | 0x1 | 1’b1: integer mode 1’b0: fractional Mode
clk_mode1_ddrss_pll_ctrl1 | 0x40 |  |  | RW | 0x0 | cpuss pll control register 1
|  | clk_mode1_ddrss_pll_postdiv0_1 | [2:0] | RW | 0x0 | The 1st post divider for clko1, alias Q0_1 Divider Value: 1, 2, ..., 8 3’b000: divider = 1 3’b111: divider = 8
|  | clk_mode1_ddrss_pll_postdiv1_1 | [6:4] | RW | 0x0 | The 2nd post divider for clko1, alias Q1_1 Divider Value: 1, 2, ..., 8 3’b000: divider = 1 3’b111: divider = 8
|  | clk_mode1_ddrss_pll_frac | [31:8] | RW | 0x0 | Fractional feedback divider, alias NF
clk_mode2_ddrss_pll_ctrl0 | 0x44 |  |  | RW | 0x27b04 | cpuss pll control register 0
|  | clk_mode2_ddrss_pll_prediv | [4:0] | RW | 0x4 | Pre-divider, alias M Divider Value: 1~31
|  | clk_mode2_ddrss_pll_fbdiv | [19:8] | RW | 0x7b | Integer feedback divider, alias NI Divider Value: 20, 21 ~ 4095
|  | clk_mode2_ddrss_pll_postdiv0_0 | [22:20] | RW | 0x2 | The 1st post divider for clko0, alias Q0_0 Divider Value: 1, 2, ..., 8 3’b000: divider = 1 3’b111: divider = 8
|  | clk_mode2_ddrss_pll_postdiv1_0 | [26:24] | RW | 0x0 | The 2nd post divider for clko0, alias Q1_0 Divider Value: 1, 2, ..., 8 3’b000: divider = 1 3’b111: divider = 8 Note: When the post dividers for one clock output need to be adjusted, to ensure no glitch is generated, change the rightmost divider first.
|  | clk_mode2_ddrss_pll_dacpd | [28:28] | RW | 0x0 | 1’b1: integer mode 1’b0: fractional Mode
|  | clk_mode2_ddrss_pll_dsmpd | [29:29] | RW | 0x0 | 1’b1: integer mode 1’b0: fractional Mode
clk_mode2_ddrss_pll_ctrl1 | 0x48 |  |  | RW | 0x13b13b00 | cpuss pll control register 1
|  | clk_mode2_ddrss_pll_postdiv0_1 | [2:0] | RW | 0x0 | The 1st post divider for clko1, alias Q0_1 Divider Value: 1, 2, ..., 8 3’b000: divider = 1 3’b111: divider = 8
|  | clk_mode2_ddrss_pll_postdiv1_1 | [6:4] | RW | 0x0 | The 2nd post divider for clko1, alias Q1_1 Divider Value: 1, 2, ..., 8 3’b000: divider = 1 3’b111: divider = 8
|  | clk_mode2_ddrss_pll_frac | [31:8] | RW | 0x13b13b | Fractional feedback divider, alias NF
clk_mode3_ddrss_pll_ctrl0 | 0x4c |  |  | RW | 0x27b04 | cpuss pll control register 0
|  | clk_mode3_ddrss_pll_prediv | [4:0] | RW | 0x4 | Pre-divider, alias M Divider Value: 1~31
|  | clk_mode3_ddrss_pll_fbdiv | [19:8] | RW | 0x7b | Integer feedback divider, alias NI Divider Value: 20, 21 ~ 4095
|  | clk_mode3_ddrss_pll_postdiv0_0 | [22:20] | RW | 0x2 | The 1st post divider for clko0, alias Q0_0 Divider Value: 1, 2, ..., 8 3’b000: divider = 1 3’b111: divider = 8
|  | clk_mode3_ddrss_pll_postdiv1_0 | [26:24] | RW | 0x0 | The 2nd post divider for clko0, alias Q1_0 Divider Value: 1, 2, ..., 8 3’b000: divider = 1 3’b111: divider = 8 Note: When the post dividers for one clock output need to be adjusted, to ensure no glitch is generated, change the rightmost divider first.
|  | clk_mode3_ddrss_pll_dacpd | [28:28] | RW | 0x0 | 1’b1: integer mode 1’b0: fractional Mode
|  | clk_mode3_ddrss_pll_dsmpd | [29:29] | RW | 0x0 | 1’b1: integer mode 1’b0: fractional Mode
clk_mode3_ddrss_pll_ctrl1 | 0x50 |  |  | RW | 0x13b13b00 | cpuss pll control register 1
|  | clk_mode3_ddrss_pll_postdiv0_1 | [2:0] | RW | 0x0 | The 1st post divider for clko1, alias Q0_1 Divider Value: 1, 2, ..., 8 3’b000: divider = 1 3’b111: divider = 8
|  | clk_mode3_ddrss_pll_postdiv1_1 | [6:4] | RW | 0x0 | The 2nd post divider for clko1, alias Q1_1 Divider Value: 1, 2, ..., 8 3’b000: divider = 1 3’b111: divider = 8
|  | clk_mode3_ddrss_pll_frac | [31:8] | RW | 0x13b13b | Fractional feedback divider, alias NF
ddrss_pll_ctrl | 0x54 |  |  | RW | 0x301230 | cpuss pll control register 2
|  | ddrss_pll_lock_reg | [0:0] | RO | 0x0 | The Lock Detector state indicator 1’b1: locked 1’b0: unlocked
|  | ddrss_pll_cpi_bias_reg | [6:4] | RW | 0x3 | PLL loop parameter control pin Change the current of charge pump. The higher the value, the greater the current. Default Value: 3’b011
|  | ddrss_pll_cpp_bias_reg | [10:8] | RW | 0x2 | PLL loop parameter control pin Change the current of proportional path. The higher the value, the greater the current. Default Value: 3’b010
|  | ddrss_pll_gvco_bias_reg | [13:12] | RW | 0x1 | PLL loop parameter control pin Change the current of integral path directly. The higher the value, the greater the current. Default Value: 2’b01
|  | ddrss_pll_testsel_reg | [17:16] | RW | 0x0 | Monitor output configuration 00: observe lock 01: observe reference clock 10: observe fbdiv output clock 11: reserved
|  | ddrss_pll_testen_reg | [18:18] | RW | 0x0 | Enables/Disables the monitor. It is used for test mode and should be set to normal operation. 0 in Active State: high
|  | ddrss_pll_pd_reg | [24:24] | RW | 0x1 | PLL power down pin Active State: high
clk_mode0_chiptop_pll_ctrl0 | 0x58 |  |  | RW | 0x3020FA02 | cpuss pll control register 0
|  | clk_mode0_chiptop_pll_prediv | [4:0] | RW | 0x2 | Pre-divider, alias M Divider Value: 1~31
|  | clk_mode0_chiptop_pll_fbdiv | [19:8] | RW | 0xFA | Integer feedback divider, alias NI Divider Value: 20, 21 ~ 4095
|  | clk_mode0_chiptop_pll_postdiv0_0 | [22:20] | RW | 0x2 | The 1st post divider for clko0, alias Q0_0 Divider Value: 1, 2, ..., 8 3’b000: divider = 1 3’b111: divider = 8
|  | clk_mode0_chiptop_pll_postdiv1_0 | [26:24] | RW | 0x0 | The 2nd post divider for clko0, alias Q1_0 Divider Value: 1, 2, ..., 8 3’b000: divider = 1 3’b111: divider = 8 Note: When the post dividers for one clock output need to be adjusted, to ensure no glitch is generated, change the rightmost divider first.
|  | clk_mode0_chiptop_pll_dacpd | [28:28] | RW | 0x1 | 1’b1: integer mode 1’b0: fractional Mode
|  | clk_mode0_chiptop_pll_dsmpd | [29:29] | RW | 0x1 | 1’b1: integer mode 1’b0: fractional Mode
clk_mode0_chiptop_pll_ctrl1 | 0x5c |  |  | RW | 0x57 | cpuss pll control register 1
|  | clk_mode0_chiptop_pll_postdiv0_1 | [2:0] | RW | 0x7 | The 1st post divider for clko1, alias Q0_1 Divider Value: 1, 2, ..., 8 3’b000: divider = 1 3’b111: divider = 8
|  | clk_mode0_chiptop_pll_postdiv1_1 | [6:4] | RW | 0x5 | The 2nd post divider for clko1, alias Q1_1 Divider Value: 1, 2, ..., 8 3’b000: divider = 1 3’b111: divider = 8
|  | clk_mode0_chiptop_pll_frac | [31:8] | RW | 0x0 | Fractional feedback divider, alias NF
clk_mode1_chiptop_pll_ctrl0 | 0x60 |  |  | RW | 0x3020FA04 | cpuss pll control register 0
|  | clk_mode1_chiptop_pll_prediv | [4:0] | RW | 0x4 | Pre-divider, alias M Divider Value: 1~31
|  | clk_mode1_chiptop_pll_fbdiv | [19:8] | RW | 0xFA | Integer feedback divider, alias NI Divider Value: 20, 21 ~ 4095
|  | clk_mode1_chiptop_pll_postdiv0_0 | [22:20] | RW | 0x2 | The 1st post divider for clko0, alias Q0_0 Divider Value: 1, 2, ..., 8 3’b000: divider = 1 3’b111: divider = 8
|  | clk_mode1_chiptop_pll_postdiv1_0 | [26:24] | RW | 0x0 | The 2nd post divider for clko0, alias Q1_0 Divider Value: 1, 2, ..., 8 3’b000: divider = 1 3’b111: divider = 8 Note: When the post dividers for one clock output need to be adjusted, to ensure no glitch is generated, change the rightmost divider first.
|  | clk_mode1_chiptop_pll_dacpd | [28:28] | RW | 0x1 | 1’b1: integer mode 1’b0: fractional Mode
|  | clk_mode1_chiptop_pll_dsmpd | [29:29] | RW | 0x1 | 1’b1: integer mode 1’b0: fractional Mode
clk_mode1_chiptop_pll_ctrl1 | 0x64 |  |  | RW | 0x57 | cpuss pll control register 1
|  | clk_mode1_chiptop_pll_postdiv0_1 | [2:0] | RW | 0x7 | The 1st post divider for clko1, alias Q0_1 Divider Value: 1, 2, ..., 8 3’b000: divider = 1 3’b111: divider = 8
|  | clk_mode1_chiptop_pll_postdiv1_1 | [6:4] | RW | 0x5 | The 2nd post divider for clko1, alias Q1_1 Divider Value: 1, 2, ..., 8 3’b000: divider = 1 3’b111: divider = 8
|  | clk_mode1_chiptop_pll_frac | [31:8] | RW | 0x0 | Fractional feedback divider, alias NF
clk_mode2_chiptop_pll_ctrl0 | 0x68 |  |  | RW | 0x3001900d | cpuss pll control register 0
|  | clk_mode2_chiptop_pll_prediv | [4:0] | RW | 0xd | Pre-divider, alias M Divider Value: 1~31
|  | clk_mode2_chiptop_pll_fbdiv | [19:8] | RW | 0x190 | Integer feedback divider, alias NI Divider Value: 20, 21 ~ 4095
|  | clk_mode2_chiptop_pll_postdiv0_0 | [22:20] | RW | 0x0 | The 1st post divider for clko0, alias Q0_0 Divider Value: 1, 2, ..., 8 3’b000: divider = 1 3’b111: divider = 8
|  | clk_mode2_chiptop_pll_postdiv1_0 | [26:24] | RW | 0x0 | The 2nd post divider for clko0, alias Q1_0 Divider Value: 1, 2, ..., 8 3’b000: divider = 1 3’b111: divider = 8 Note: When the post dividers for one clock output need to be adjusted, to ensure no glitch is generated, change the rightmost divider first.
|  | clk_mode2_chiptop_pll_dacpd | [28:28] | RW | 0x1 | 1’b1: integer mode 1’b0: fractional Mode
|  | clk_mode2_chiptop_pll_dsmpd | [29:29] | RW | 0x1 | 1’b1: integer mode 1’b0: fractional Mode
clk_mode2_chiptop_pll_ctrl1 | 0x6c |  |  | RW | 0x17 | cpuss pll control register 1
|  | clk_mode2_chiptop_pll_postdiv0_1 | [2:0] | RW | 0x7 | The 1st post divider for clko1, alias Q0_1 Divider Value: 1, 2, ..., 8 3’b000: divider = 1 3’b111: divider = 8
|  | clk_mode2_chiptop_pll_postdiv1_1 | [6:4] | RW | 0x1 | The 2nd post divider for clko1, alias Q1_1 Divider Value: 1, 2, ..., 8 3’b000: divider = 1 3’b111: divider = 8
|  | clk_mode2_chiptop_pll_frac | [31:8] | RW | 0x0 | Fractional feedback divider, alias NF
clk_mode3_chiptop_pll_ctrl0 | 0x70 |  |  | RW | 0x3001900d | cpuss pll control register 0
|  | clk_mode3_chiptop_pll_prediv | [4:0] | RW | 0xd | Pre-divider, alias M Divider Value: 1~31
|  | clk_mode3_chiptop_pll_fbdiv | [19:8] | RW | 0x190 | Integer feedback divider, alias NI Divider Value: 20, 21 ~ 4095
|  | clk_mode3_chiptop_pll_postdiv0_0 | [22:20] | RW | 0x0 | The 1st post divider for clko0, alias Q0_0 Divider Value: 1, 2, ..., 8 3’b000: divider = 1 3’b111: divider = 8
|  | clk_mode3_chiptop_pll_postdiv1_0 | [26:24] | RW | 0x0 | The 2nd post divider for clko0, alias Q1_0 Divider Value: 1, 2, ..., 8 3’b000: divider = 1 3’b111: divider = 8 Note: When the post dividers for one clock output need to be adjusted, to ensure no glitch is generated, change the rightmost divider first.
|  | clk_mode3_chiptop_pll_dacpd | [28:28] | RW | 0x1 | 1’b1: integer mode 1’b0: fractional Mode
|  | clk_mode3_chiptop_pll_dsmpd | [29:29] | RW | 0x1 | 1’b1: integer mode 1’b0: fractional Mode
clk_mode3_chiptop_pll_ctrl1 | 0x74 |  |  | RW | 0x17 | cpuss pll control register 1
|  | clk_mode3_chiptop_pll_postdiv0_1 | [2:0] | RW | 0x7 | The 1st post divider for clko1, alias Q0_1 Divider Value: 1, 2, ..., 8 3’b000: divider = 1 3’b111: divider = 8
|  | clk_mode3_chiptop_pll_postdiv1_1 | [6:4] | RW | 0x1 | The 2nd post divider for clko1, alias Q1_1 Divider Value: 1, 2, ..., 8 3’b000: divider = 1 3’b111: divider = 8
|  | clk_mode3_chiptop_pll_frac | [31:8] | RW | 0x0 | Fractional feedback divider, alias NF
chiptop_pll_ctrl2 | 0x78 |  |  | RW | 0x301230 | cpuss pll control register 2
|  | chiptop_pll_lock_reg | [0:0] | RO | 0x0 | The Lock Detector state indicator 1’b1: locked 1’b0: unlocked
|  | chiptop_pll_cpi_bias_reg | [6:4] | RW | 0x3 | PLL loop parameter control pin Change the current of charge pump. The higher the value, the greater the current. Default Value: 3’b011
|  | chiptop_pll_cpp_bias_reg | [10:8] | RW | 0x2 | PLL loop parameter control pin Change the current of proportional path. The higher the value, the greater the current. Default Value: 3’b010
|  | chiptop_pll_gvco_bias_reg | [13:12] | RW | 0x1 | PLL loop parameter control pin Change the current of integral path directly. The higher the value, the greater the current. Default Value: 2’b01
|  | chiptop_pll_testsel_reg | [17:16] | RW | 0x0 | Monitor output configuration 00: observe lock 01: observe reference clock 10: observe fbdiv output clock 11: reserved
|  | chiptop_pll_testen_reg | [18:18] | RW | 0x0 | Enables/Disables the monitor. It is used for test mode and should be set to normal operation. 0 in Active State: high
|  | chiptop_pll_pd_reg | [24:24] | RW | 0x1 | PLL power down pin Active State: high
hpss_ahb_clk_ctrl | 0xa0 |  |  | RW | 0x1 | hpss_ahb_clk_ctrl
|  | hpss_ahb_clk_ea | [0:0] | RW | 0x1 | hpss_ahb_clk icg enable, PRTC_16_16_1'h1 | [16:16] | 0x1
hpss_ahb_clk_status | 0xa4 |  |  | RO | 0x1 | hpss_ahb_clk_status
|  | hpss_ahb_clk_ea_status | [0:0] | RO | 0x1 | hpss_ahb_clk_status
hpss_pcie_aclk_ctrl | 0xa8 |  |  | RW | 0x0 | hpss_pcie_aclk_ctrl
|  | hpss_pcie_aclk_ea | [0:0] | RW | 0x0 | hpss_pcie_aclk icg enable, PRTC_16_16_1'h1 | [16:16] | 0x1
hpss_pcie_aclk_status | 0xac |  |  | RO | 0x0 | hpss_pcie_aclk_status
|  | hpss_pcie_aclk_ea_status | [0:0] | RO | 0x0 | hpss_pcie_aclk_status
hpss_pcie_pclk_ctrl | 0xb0 |  |  | RW | 0x0 | hpss_pcie_pclk_ctrl
|  | hpss_pcie_pclk_ea | [0:0] | RW | 0x0 | hpss_pcie_pclk icg enable, PRTC_16_16_1'h1 | [16:16] | 0x1
hpss_pcie_pclk_status | 0xb4 |  |  | RO | 0x0 | hpss_pcie_pclk_status
|  | hpss_pcie_pclk_ea_status | [0:0] | RO | 0x0 | hpss_pcie_pclk_status
hpss_usb_hclk_ctrl | 0xb8 |  |  | RW | 0x0 | hpss_usb_hclk_ctrl
|  | hpss_usb_hclk_ea | [0:0] | RW | 0x0 | hpss_usb_hclk icg enable, PRTC_16_16_1'h1 | [16:16] | 0x1
hpss_usb_hclk_status | 0xbc |  |  | RO | 0x0 | hpss_usb_hclk_status
|  | hpss_usb_hclk_ea_status | [0:0] | RO | 0x0 | hpss_usb_hclk_status
hpss_cipher_clk_ctrl | 0xc0 |  |  | RW | 0x1 | hpss_cipher_clk_ctrl
|  | hpss_cipher_clk_ea | [0:0] | RW | 0x1 | hpss_cipher_pclk icg enable, PRTC_16_16_1'h1 | [16:16] | 0x1
hpss_cipher_clk_status | 0xc4 |  |  | RO | 0x1 | hpss_cipher_clk_status
|  | hpss_cipher_clk_ea_status | [0:0] | RO | 0x1 | hpss_cipher_clk_status
cpuss_core_clk_ctrl | 0x104 |  |  | RW | 0x1 | cpuss_core_clk control register
|  | cpuss_core_clk_ea_reg | [0:0] | RW | 0x1 | cpuss_core_clk icg enable, PRTC_16_16_1'h1 | [16:16] | 0x1
cpuss_core_clk_status | 0x108 |  |  | RO | 0x1 | cpuss_core_clk status
|  | cpuss_core_clk_ea_status_reg | [0:0] | RO | 0x1 | cpuss_core_clk icg enable status
cpuss_for_bus_clk_ctrl | 0x10c |  |  | RW | 0x1 | cpuss_for_bus_clk control register
|  | cpuss_for_bus_clk_ea_reg | [0:0] | RW | 0x1 | cpuss_for_bus_clk icg enable, PRTC_16_16_1'h1 | [16:16] | 0x1
cpuss_for_bus_clk_status | 0x110 |  |  | RO | 0x1 | cpuss_for_bus_clk status
|  | cpuss_for_bus_clk_ea_status_reg | [0:0] | RO | 0x1 | cpuss_for_bus_clk icg enable status
cpuss_bus_clk_ctrl | 0x114 |  |  | RW | 0x0 | cpuss_bus_clk control register
|  | cpuss_bus_clk_divider_ea_req_reg | [4:4] | W1T | 0x0 | cpuss_bus_clk divider enable request, PRTC_20_20_1'h1 | [20:20] | 0x1
cpuss_bus_clk_divider | 0x118 |  |  | RW | 0x2 | cpuss_bus_clk control register
|  | cpuss_bus_clk_divider_reg | [3:0] | RW | 0x2 | cpuss_bus_clk divider, PRTC_20_16_4'hf | [19:16] | 0xf
cpuss_bus_clk_status | 0x11c |  |  | RO | 0x20000 | cpuss_bus_clk status
|  | cpuss_bus_clk_divider_done_reg | [12:12] | RO | 0x0 | cpuss_bus_clk divider done status
|  | cpuss_bus_clk_divider_status_reg | [19:16] | RO | 0x2 | cpuss_bus_clk divider status
mpcpuss_core_clk_ctrl | 0x120 |  |  | RW | 0x1 | mpcpuss_core_clk control register
|  | mpcpuss_core_clk_ea_reg | [0:0] | RW | 0x1 | mpcpuss_core_clk icg enable, PRTC_16_16_1'h1 | [16:16] | 0x1
mpcpuss_core_clk_status | 0x124 |  |  | RO | 0x1 | mpcpuss_core_clk status
|  | mpcpuss_core_clk_ea_status_reg | [0:0] | RO | 0x1 | mpcpuss_core_clk icg enable status
mpcpuss_for_bus_clk_ctrl | 0x128 |  |  | RW | 0x1 | mpcpuss_for_bus_clk control register
|  | mpcpuss_for_bus_clk_ea_reg | [0:0] | RW | 0x1 | mpcpuss_for_bus_clk icg enable, PRTC_16_16_1'h1 | [16:16] | 0x1
mpcpuss_for_bus_clk_status | 0x12c |  |  | RO | 0x1 | mpcpuss_for_bus_clk status
|  | mpcpuss_for_bus_clk_ea_status_reg | [0:0] | RO | 0x1 | mpcpuss_for_bus_clk icg enable status
mpcpuss_bus_clk_ctrl | 0x130 |  |  | RW | 0x0 | mpcpuss_bus_clk control register
|  | mpcpuss_bus_clk_divider_ea_req_reg | [4:4] | W1T | 0x0 | mpcpuss_bus_clk divider enable request, PRTC_20_20_1'h1 | [20:20] | 0x1
mpcpuss_bus_clk_divider | 0x134 |  |  | RW | 0x2 | mpcpuss_bus_clk control register
|  | mpcpuss_bus_clk_divider_reg | [3:0] | RW | 0x2 | mpcpuss_bus_clk divider, PRTC_20_16_4'hf | [19:16] | 0xf
mpcpuss_bus_clk_status | 0x138 |  |  | RO | 0x20000 | mpcpuss_bus_clk status
|  | mpcpuss_bus_clk_divider_done_reg | [12:12] | RO | 0x0 | mpcpuss_bus_clk divider done status
|  | mpcpuss_bus_clk_divider_status_reg | [19:16] | RO | 0x2 | mpcpuss_bus_clk divider status
ddrss_ddr_core_clk_ctrl_md | 0x200 |  |  | RW | 0x1 | ddrc core clk control mode
|  | ddrss_ddr_core_clk_sw_ctrl | [0:0] | RW | 0x1 | 0: hardware control 1: software control
chiptop_crg_rst_n_status | 0x300 |  |  | RO | 0xf | chiptop_crg_rst_n_status
|  | chiptop_crg_apb_rst_n_status | [0:0] | RO | 0x1 | chiptop_crg_apb_rst_n
|  | chiptop_mainnoc_rst_n_status | [1:1] | RO | 0x1 | chiptop_mainnoc_rst_n
|  | lpss_peri_ahb_rst_n_status | [2:2] | RO | 0x1 | lpss_peri_ahb_rst_n

## user_defined_intp
interrupt name | address | field name | width | access | default | description | LOCK BIT OFFSET | LOCK VALUE
cpuss_pll_lock_fail_RAW_ADDR | 0x0 |  | [31:0] | RO | 0x0
|  | cpuss_pll_lock_fail | [0:0] | RO | 0x0 | cpuss_pll_lock_fail
cpuss_pll_lock_fail_STAT_ADDR | 0x4 |  | [31:0] | RO | 0x0
|  | cpuss_pll_lock_fail_stat | [0:0] | RO | 0x0 | cpuss_pll_lock_fail
cpuss_pll_lock_fail_MASK_ADDR | 0x8 |  | [31:0] | RW | 0x0
|  | cpuss_pll_lock_fail_mask | [0:0] | RW | 0x0 | cpuss_pll_lock_fail
cpuss_pll_lock_fail_SET_ADDR | 0xC |  | [31:0] | WO | 0x0
|  | cpuss_pll_lock_fail_set | [0:0] | W1T | 0x0 | cpuss_pll_lock_fail
cpuss_pll_lock_fail_CLR_ADDR | 0x10 |  | [31:0] | WO | 0x0
|  | cpuss_pll_lock_fail_clr | [0:0] | W1T | 0x0 | cpuss_pll_lock_fail
cpuss_pll_lock_fail_MODE_ADDR | 0x14 |  | [31:0] | RW | 0x0
|  | cpuss_pll_lock_fail_mode | [0:0] | RW | 0x0 | cpuss_pll_lock_fail
cpuss_pll_lock_fail_POLAR_ADDR | 0x18 |  | [31:0] | RW | 0x0
|  | cpuss_pll_lock_fail_polar | [0:0] | RW | 0x1 | cpuss_pll_lock_fail
chiptop_pll_lock_fail_RAW_ADDR | 0x1C |  | [31:0] | RO | 0x0
|  | chiptop_pll_lock_fail | [0:0] | RO | 0x0 | chiptop_pll_lock_fail
chiptop_pll_lock_fail_STAT_ADDR | 0x20 |  | [31:0] | RO | 0x0
|  | chiptop_pll_lock_fail_stat | [0:0] | RO | 0x0 | chiptop_pll_lock_fail
chiptop_pll_lock_fail_MASK_ADDR | 0x24 |  | [31:0] | RW | 0x0
|  | chiptop_pll_lock_fail_mask | [0:0] | RW | 0x0 | chiptop_pll_lock_fail
chiptop_pll_lock_fail_SET_ADDR | 0x28 |  | [31:0] | WO | 0x0
|  | chiptop_pll_lock_fail_set | [0:0] | W1T | 0x0 | chiptop_pll_lock_fail
chiptop_pll_lock_fail_CLR_ADDR | 0x2C |  | [31:0] | WO | 0x0
|  | chiptop_pll_lock_fail_clr | [0:0] | W1T | 0x0 | chiptop_pll_lock_fail
chiptop_pll_lock_fail_MODE_ADDR | 0x30 |  | [31:0] | RW | 0x0
|  | chiptop_pll_lock_fail_mode | [0:0] | RW | 0x0 | chiptop_pll_lock_fail
chiptop_pll_lock_fail_POLAR_ADDR | 0x34 |  | [31:0] | RW | 0x0
|  | chiptop_pll_lock_fail_polar | [0:0] | RW | 0x1 | chiptop_pll_lock_fail

## user_code
TYPE | LEFT | RIGHT | TOP_ATTR | MODULE_ATTR
output |  | cpuss_pll_lock_fail_intp
output |  | ddrss_pll_lock_fail_intp
output |  | chiptop_pll_lock_fail_intp
output |  | hpss_ahb_clk_en
output |  | hpss_pcie_aclk_en
output |  | hpss_pcie_pclk_en
output |  | hpss_usb_hclk_en
output |  | hpss_cipher_clk_en
output |  | cpuss_core_clk_ea
input |  | cpuss_core_clk_ea_status
output |  | cpuss_for_bus_clk_ea
input |  | cpuss_for_bus_clk_ea_status
input | [3:0] | cpuss_bus_clk_divider_status
input |  | cpuss_sysrstreq
output |  | mpcpuss_core_clk_ea
input |  | mpcpuss_core_clk_ea_status
output |  | mpcpuss_for_bus_clk_ea
input |  | mpcpuss_for_bus_clk_ea_status
input | [3:0] | mpcpuss_bus_clk_divider_status
input |  | mpcpuss_sysrstreq
output | [2:0] | cpuss_pll_cpi_bias
output | [2:0] | cpuss_pll_cpp_bias
output | [1:0] | cpuss_pll_gvco_bias
output | [1:0] | cpuss_pll_testsel
output |  | cpuss_pll_testen
output |  | cpuss_pll_pd
output | [2:0] | ddrss_pll_cpi_bias
output | [2:0] | ddrss_pll_cpp_bias
output | [1:0] | ddrss_pll_gvco_bias
output | [1:0] | ddrss_pll_testsel
output |  | ddrss_pll_testen
output |  | ddrss_pll_pd
output | [2:0] | chiptop_pll_cpi_bias
output | [2:0] | chiptop_pll_cpp_bias
output | [1:0] | chiptop_pll_gvco_bias
output | [1:0] | chiptop_pll_testsel
output |  | chiptop_pll_testen
output |  | chiptop_pll_pd
output |  | cpuss_pll_test_clk_out
output |  | ddrss_pll_test_clk_out
output |  | chiptop_pll_test_clk_out
output |  | pmu_cpuss_clk_gat_ack
output |  | pmu_mpcpuss_clk_gat_ack
output |  | pmu_pcie_clk_gat_ack
output |  | pmu_usb_clk_gat_ack
output |  | pmu_cipher_clk_gat_ack
output |  | pmu_ddrss_clk_gat_ack
input |  | soc_soft_rst_n_out
input |  | mdm_sys_rst_n
output |  | bb_phy_speri_clk
output |  | bb_phy_gpio_apb_clk
output |  | bb_phy_pmux_apb_clk
assign | cpuss_pll_lock_fail_intp | cpuss_pll_lock_fail
assign | ddrss_pll_lock_fail_intp | ddrss_pll_lock_fail
assign | chiptop_pll_lock_fail_intp | chiptop_pll_lock_fail
assign | cpuss_pll_lock_reg | cpuss_pll_lock
assign | cpuss_pll_cpi_bias | cpuss_pll_cpi_bias_reg
assign | cpuss_pll_cpp_bias | cpuss_pll_cpp_bias_reg
assign | cpuss_pll_gvco_bias | cpuss_pll_gvco_bias_reg
assign | cpuss_pll_testsel | cpuss_pll_testsel_reg
assign | cpuss_pll_testen | cpuss_pll_testen_reg
assign | cpuss_pll_pd | cpuss_pll_pd_reg
assign | ddrss_pll_lock_reg | ddrss_pll_lock
assign | ddrss_pll_cpi_bias | ddrss_pll_cpi_bias_reg
assign | ddrss_pll_cpp_bias | ddrss_pll_cpp_bias_reg
assign | ddrss_pll_gvco_bias | ddrss_pll_gvco_bias_reg
assign | ddrss_pll_testsel | ddrss_pll_testsel_reg
assign | ddrss_pll_testen | ddrss_pll_testen_reg
assign | ddrss_pll_pd | ddrss_pll_pd_reg
assign | chiptop_pll_lock_reg | chiptop_pll_lock
assign | chiptop_pll_cpi_bias | chiptop_pll_cpi_bias_reg
assign | chiptop_pll_cpp_bias | chiptop_pll_cpp_bias_reg
assign | chiptop_pll_gvco_bias | chiptop_pll_gvco_bias_reg
assign | chiptop_pll_testsel | chiptop_pll_testsel_reg
assign | chiptop_pll_testen | chiptop_pll_testen_reg
assign | chiptop_pll_pd | chiptop_pll_pd_reg
assign | hpss_ahb_clk_en | hpss_ahb_clk_ea
assign | hpss_pcie_aclk_en | hpss_pcie_aclk_ea & pmu_pcie_clk_gat_req_sync
assign | hpss_pcie_pclk_en | hpss_pcie_pclk_ea & pmu_pcie_clk_gat_req_sync
assign | hpss_usb_hclk_en | hpss_usb_hclk_ea & pmu_usb_clk_gat_req_sync
assign | hpss_cipher_clk_en | hpss_cipher_clk_ea & pmu_cipher_clk_gat_req_sync
assign | hpss_ahb_clk_ea_status | hpss_ahb_clk_en
assign | hpss_pcie_aclk_ea_status | hpss_pcie_aclk_en
assign | hpss_pcie_pclk_ea_status | hpss_pcie_pclk_en
assign | hpss_usb_hclk_ea_status | hpss_usb_hclk_en
assign | hpss_cipher_clk_ea_status | hpss_cipher_clk_en
assign | cpuss_core_clk_ea | cpuss_core_clk_ea_reg
assign | cpuss_core_clk_ea_status_reg | cpuss_core_clk_ea_status
assign | cpuss_for_bus_clk_ea | cpuss_for_bus_clk_ea_reg
assign | cpuss_for_bus_clk_ea_status_reg | cpuss_for_bus_clk_ea_status
assign | cpuss_bus_clk_divider_status_reg[3:0] | cpuss_bus_clk_divider_status[3:0]
assign | mpcpuss_core_clk_ea | mpcpuss_core_clk_ea_reg
assign | mpcpuss_core_clk_ea_status_reg | mpcpuss_core_clk_ea_status
assign | mpcpuss_for_bus_clk_ea | mpcpuss_for_bus_clk_ea_reg
assign | mpcpuss_for_bus_clk_ea_status_reg | mpcpuss_for_bus_clk_ea_status
assign | mpcpuss_bus_clk_divider_status_reg[3:0] | mpcpuss_bus_clk_divider_status[3:0]
assign | cpuss_pll_test_clk_out | cpuss_pll_test_clk
assign | ddrss_pll_test_clk_out | ddrss_pll_test_clk
assign | chiptop_pll_test_clk_out | chiptop_pll_test_clk
assign | pmu_cpuss_clk_gat_ack | cpuss_main_clk_pmu_cpuss_clk_gat_req_sync
assign | pmu_mpcpuss_clk_gat_ack | mpcpuss_main_clk_pmu_mpcpuss_clk_gat_req_sync
assign | pmu_pcie_clk_gat_ack | pmu_pcie_clk_gat_req_sync
assign | pmu_usb_clk_gat_ack | pmu_usb_clk_gat_req_sync
assign | pmu_cipher_clk_gat_ack | pmu_cipher_clk_gat_req_sync
assign | pmu_ddrss_clk_gat_ack | ddrss_ddr_core_clk_pmu_ddrss_clk_gat_req_sync
assign | cpuss_sysrstreq_n | (~cpuss_sysrstreq) &soc_top_rst_n
assign | bb_phy_hw_rst_n | mdm_sys_rst_n&soc_top_rst_n
assign | cipher_hw_rst_n | mdm_sys_rst_n&soc_top_rst_n
assign | mpcpuss_sysrstreq_n | (~mpcpuss_sysrstreq)&soc_top_rst_n
assign | mpcpuss_core_hw_rst_n | mdm_sys_rst_n&mpcpuss_sysrstreq_n&soc_top_rst_n
assign | cpuss_core1_hw_rst_n | mdm_sys_rst_n&cpuss_sysrstreq_n&soc_top_rst_n
assign | soc_top_rst_n | soc_soft_rst_n_out
assign | chiptop_crg_apb_rst_n_status | misc_chiptop_crg_apb_rst_n
assign | chiptop_mainnoc_rst_n_status | chiptop_mainnoc_rst_n
assign | lpss_peri_ahb_rst_n_status | lpss_peri_ahb_rst_n
assign | bb_phy_speri_clk | bb_phy_noc_cfg_clk
assign | bb_phy_gpio_apb_clk | bb_phy_noc_cfg_clk
assign | bb_phy_pmux_apb_clk | bb_phy_noc_cfg_clk
inst_begin | ss_rst_sequence | u_ss_rst_sequence
port_begin | clk_in | soc_ref_clk | I | input
| por_sys_n | soc_async_rst_n | I | input
| sw_rst | {2'b0,soc_sw_ss_rst} | W | input
| test_mode | test_mode | I | input
| test_rstn | test_rstn | I | input
| ss_pwr_rdy | 1'b1 | W | input
| clk_gen_rst_n | chiptop_crg_clk_gen_rst_n | W | output
inst_end | ss_rst_n | chiptop_rst_n | W | output
inst_begin | rst_cnt | u_mpcpuss_rst_sequence
para_begin | CNT_WIDTH | 6
| CNT_THRESH | 6'd40
para_end | CNT_AL_THRESH | 6'd20
port_begin | clk | mpcpuss_main_clk | O | input
| rst_n | mpcpuss_main_rst_n | O | input
| sync_rst | 1'b0 | W | input
| cnt_al_done | cnt_half_mpcpuss_main_rst_n | W | output
inst_end | cnt_done | cnt_done_mpcpuss_main_rst_n | W | output
inst_begin | rst_cnt | u_mpcpuss_core_rst_sequence
para_begin | CNT_WIDTH | 6
| CNT_THRESH | 6'd40
para_end | CNT_AL_THRESH | 6'd20
port_begin | clk | mpcpuss_main_clk | O | input
| rst_n | cnt_done_mpcpuss_main_rst_n | W | input
| sync_rst | 1'b0 | W | input
| cnt_al_done | cnt_half_mpcpuss_core_rst_n | W | output
inst_end | cnt_done |  | W | output
inst_begin | rst_cnt | u_cpuss_rst_sequence
para_begin | CNT_WIDTH | 6
| CNT_THRESH | 6'd40
para_end | CNT_AL_THRESH | 6'd20
port_begin | clk | cpuss_main_clk | O | input
| rst_n | cpuss_main_rst_n | O | input
| sync_rst | 1'b0 | W | input
| cnt_al_done | bus_async_rst_n | W | output
inst_end | cnt_done | cpuss_async_rst_n | W | output
inst_begin | rst_cnt | u_cpuss_core_rst_sequence
para_begin | CNT_WIDTH | 6
| CNT_THRESH | 6'd40
para_end | CNT_AL_THRESH | 6'd20
port_begin | clk | cpuss_main_clk | O | input
| rst_n | cpuss_async_rst_n | W | input
| sync_rst | 1'b0 | W | input
| cnt_al_done | cpuss_coren_rst_n | W | output
inst_end | cnt_done |  | W | output
inst_begin | sync | u_cpuss_pll_lock_sync
port_begin | clk_d | apb_clk | I | input
| rst_d_n | apb_rst_n | I | input
| data_s | cpuss_pll_lock | I | input
inst_end | data_d | cpuss_pll_lock_sync | W | output
inst_begin | edge_detect | u_cpuss_pll_lock_fail_edge_detect
port_begin | clk | apb_clk | I | input
| signal_in | cpuss_pll_lock_sync | W | input
| rst_n | apb_rst_n | I | input
| pos_edge |  | W | output
| neg_edge | cpuss_pll_lock_fail | W | output
inst_end | both_edge |  | W | output
inst_begin | sync | u_ddrss_pll_lock_sync
port_begin | clk_d | apb_clk | I | input
| rst_d_n | apb_rst_n | I | input
| data_s | ddrss_pll_lock | I | input
inst_end | data_d | ddrss_pll_lock_sync | W | output
inst_begin | edge_detect | u_ddrss_pll_lock_fail_edge_detect
port_begin | clk | apb_clk | I | input
| signal_in | ddrss_pll_lock_sync | W | input
| rst_n | apb_rst_n | I | input
| pos_edge |  | W | output
| neg_edge | ddrss_pll_lock_fail | W | output
inst_end | both_edge |  | W | output
inst_begin | sync | u_chiptop_pll_lock_sync
port_begin | clk_d | apb_clk | I | input
| rst_d_n | apb_rst_n | I | input
| data_s | chiptop_pll_lock | I | input
inst_end | data_d | chiptop_pll_lock_sync | W | output
inst_begin | edge_detect | u_chiptop_pll_lock_fail_edge_detect
port_begin | clk | apb_clk | I | input
| signal_in | chiptop_pll_lock_sync | W | input
| rst_n | apb_rst_n | I | input
| pos_edge |  | W | output
| neg_edge | chiptop_pll_lock_fail | W | output
inst_end | both_edge |  | W | output
inst_begin | chiptop_crg_pll_cfg_sel | u_chiptop_crg_pll_cfg_sel
port_begin | clk_mode | clk_mode[1:0] | I | input
| clk_mode0_cpuss_pll_prediv | clk_mode0_cpuss_pll_prediv[4:0] | W | input
| clk_mode0_cpuss_pll_fbdiv | clk_mode0_cpuss_pll_fbdiv[11:0] | W | input
| clk_mode0_cpuss_pll_postdiv0_0 | clk_mode0_cpuss_pll_postdiv0_0[2:0] | W | input
| clk_mode0_cpuss_pll_postdiv0_1 | clk_mode0_cpuss_pll_postdiv0_1[2:0] | W | input
| clk_mode0_cpuss_pll_postdiv1_0 | clk_mode0_cpuss_pll_postdiv1_0[2:0] | W | input
| clk_mode0_cpuss_pll_postdiv1_1 | clk_mode0_cpuss_pll_postdiv1_1[2:0] | W | input
| clk_mode0_cpuss_pll_frac | clk_mode0_cpuss_pll_frac[23:0] | W | input
| clk_mode0_cpuss_pll_dacpd | clk_mode0_cpuss_pll_dacpd | W | input
| clk_mode0_cpuss_pll_dsmpd | clk_mode0_cpuss_pll_dsmpd | W | input
| clk_mode1_cpuss_pll_prediv | clk_mode1_cpuss_pll_prediv[4:0] | W | input
| clk_mode1_cpuss_pll_fbdiv | clk_mode1_cpuss_pll_fbdiv[11:0] | W | input
| clk_mode1_cpuss_pll_postdiv0_0 | clk_mode1_cpuss_pll_postdiv0_0[2:0] | W | input
| clk_mode1_cpuss_pll_postdiv0_1 | clk_mode1_cpuss_pll_postdiv0_1[2:0] | W | input
| clk_mode1_cpuss_pll_postdiv1_0 | clk_mode1_cpuss_pll_postdiv1_0[2:0] | W | input
| clk_mode1_cpuss_pll_postdiv1_1 | clk_mode1_cpuss_pll_postdiv1_1[2:0] | W | input
| clk_mode1_cpuss_pll_frac | clk_mode1_cpuss_pll_frac[23:0] | W | input
| clk_mode1_cpuss_pll_dacpd | clk_mode1_cpuss_pll_dacpd | W | input
| clk_mode1_cpuss_pll_dsmpd | clk_mode1_cpuss_pll_dsmpd | W | input
| clk_mode2_cpuss_pll_prediv | clk_mode2_cpuss_pll_prediv[4:0] | W | input
| clk_mode2_cpuss_pll_fbdiv | clk_mode2_cpuss_pll_fbdiv[11:0] | W | input
| clk_mode2_cpuss_pll_postdiv0_0 | clk_mode2_cpuss_pll_postdiv0_0[2:0] | W | input
| clk_mode2_cpuss_pll_postdiv0_1 | clk_mode2_cpuss_pll_postdiv0_1[2:0] | W | input
| clk_mode2_cpuss_pll_postdiv1_0 | clk_mode2_cpuss_pll_postdiv1_0[2:0] | W | input
| clk_mode2_cpuss_pll_postdiv1_1 | clk_mode2_cpuss_pll_postdiv1_1[2:0] | W | input
| clk_mode2_cpuss_pll_frac | clk_mode2_cpuss_pll_frac[23:0] | W | input
| clk_mode2_cpuss_pll_dacpd | clk_mode2_cpuss_pll_dacpd | W | input
| clk_mode2_cpuss_pll_dsmpd | clk_mode2_cpuss_pll_dsmpd | W | input
| clk_mode3_cpuss_pll_prediv | clk_mode3_cpuss_pll_prediv[4:0] | W | input
| clk_mode3_cpuss_pll_fbdiv | clk_mode3_cpuss_pll_fbdiv[11:0] | W | input
| clk_mode3_cpuss_pll_postdiv0_0 | clk_mode3_cpuss_pll_postdiv0_0[2:0] | W | input
| clk_mode3_cpuss_pll_postdiv0_1 | clk_mode3_cpuss_pll_postdiv0_1[2:0] | W | input
| clk_mode3_cpuss_pll_postdiv1_0 | clk_mode3_cpuss_pll_postdiv1_0[2:0] | W | input
| clk_mode3_cpuss_pll_postdiv1_1 | clk_mode3_cpuss_pll_postdiv1_1[2:0] | W | input
| clk_mode3_cpuss_pll_frac | clk_mode3_cpuss_pll_frac[23:0] | W | input
| clk_mode3_cpuss_pll_dacpd | clk_mode3_cpuss_pll_dacpd | W | input
| clk_mode3_cpuss_pll_dsmpd | clk_mode3_cpuss_pll_dsmpd | W | input
| cpuss_pll_prediv | cpuss_pll_prediv[4:0] | O | output
| cpuss_pll_fbdiv | cpuss_pll_fbdiv[11:0] | O | output
| cpuss_pll_postdiv0_0 | cpuss_pll_postdiv0_0[2:0] | O | output
| cpuss_pll_postdiv0_1 | sw_cpuss_pll_postdiv0_1[2:0] | W | output
| cpuss_pll_postdiv1_0 | cpuss_pll_postdiv1_0[2:0] | O | output
| cpuss_pll_postdiv1_1 | sw_cpuss_pll_postdiv1_1[2:0] | W | output
| cpuss_pll_frac | cpuss_pll_frac[23:0] | O | output
| cpuss_pll_dacpd | cpuss_pll_dacpd | O | output
| cpuss_pll_dsmpd | cpuss_pll_dsmpd | O | output
| clk_mode0_ddrss_pll_prediv | clk_mode0_ddrss_pll_prediv[4:0] | W | input
| clk_mode0_ddrss_pll_fbdiv | clk_mode0_ddrss_pll_fbdiv[11:0] | W | input
| clk_mode0_ddrss_pll_postdiv0_0 | clk_mode0_ddrss_pll_postdiv0_0[2:0] | W | input
| clk_mode0_ddrss_pll_postdiv0_1 | clk_mode0_ddrss_pll_postdiv0_1[2:0] | W | input
| clk_mode0_ddrss_pll_postdiv1_0 | clk_mode0_ddrss_pll_postdiv1_0[2:0] | W | input
| clk_mode0_ddrss_pll_postdiv1_1 | clk_mode0_ddrss_pll_postdiv1_1[2:0] | W | input
| clk_mode0_ddrss_pll_frac | clk_mode0_ddrss_pll_frac[23:0] | W | input
| clk_mode0_ddrss_pll_dacpd | clk_mode0_ddrss_pll_dacpd | W | input
| clk_mode0_ddrss_pll_dsmpd | clk_mode0_ddrss_pll_dsmpd | W | input
| clk_mode1_ddrss_pll_prediv | clk_mode1_ddrss_pll_prediv[4:0] | W | input
| clk_mode1_ddrss_pll_fbdiv | clk_mode1_ddrss_pll_fbdiv[11:0] | W | input
| clk_mode1_ddrss_pll_postdiv0_0 | clk_mode1_ddrss_pll_postdiv0_0[2:0] | W | input
| clk_mode1_ddrss_pll_postdiv0_1 | clk_mode1_ddrss_pll_postdiv0_1[2:0] | W | input
| clk_mode1_ddrss_pll_postdiv1_0 | clk_mode1_ddrss_pll_postdiv1_0[2:0] | W | input
| clk_mode1_ddrss_pll_postdiv1_1 | clk_mode1_ddrss_pll_postdiv1_1[2:0] | W | input
| clk_mode1_ddrss_pll_frac | clk_mode1_ddrss_pll_frac[23:0] | W | input
| clk_mode1_ddrss_pll_dacpd | clk_mode1_ddrss_pll_dacpd | W | input
| clk_mode1_ddrss_pll_dsmpd | clk_mode1_ddrss_pll_dsmpd | W | input
| clk_mode2_ddrss_pll_prediv | clk_mode2_ddrss_pll_prediv[4:0] | W | input
| clk_mode2_ddrss_pll_fbdiv | clk_mode2_ddrss_pll_fbdiv[11:0] | W | input
| clk_mode2_ddrss_pll_postdiv0_0 | clk_mode2_ddrss_pll_postdiv0_0[2:0] | W | input
| clk_mode2_ddrss_pll_postdiv0_1 | clk_mode2_ddrss_pll_postdiv0_1[2:0] | W | input
| clk_mode2_ddrss_pll_postdiv1_0 | clk_mode2_ddrss_pll_postdiv1_0[2:0] | W | input
| clk_mode2_ddrss_pll_postdiv1_1 | clk_mode2_ddrss_pll_postdiv1_1[2:0] | W | input
| clk_mode2_ddrss_pll_frac | clk_mode2_ddrss_pll_frac[23:0] | W | input
| clk_mode2_ddrss_pll_dacpd | clk_mode2_ddrss_pll_dacpd | W | input
| clk_mode2_ddrss_pll_dsmpd | clk_mode2_ddrss_pll_dsmpd | W | input
| clk_mode3_ddrss_pll_prediv | clk_mode3_ddrss_pll_prediv[4:0] | W | input
| clk_mode3_ddrss_pll_fbdiv | clk_mode3_ddrss_pll_fbdiv[11:0] | W | input
| clk_mode3_ddrss_pll_postdiv0_0 | clk_mode3_ddrss_pll_postdiv0_0[2:0] | W | input
| clk_mode3_ddrss_pll_postdiv0_1 | clk_mode3_ddrss_pll_postdiv0_1[2:0] | W | input
| clk_mode3_ddrss_pll_postdiv1_0 | clk_mode3_ddrss_pll_postdiv1_0[2:0] | W | input
| clk_mode3_ddrss_pll_postdiv1_1 | clk_mode3_ddrss_pll_postdiv1_1[2:0] | W | input
| clk_mode3_ddrss_pll_frac | clk_mode3_ddrss_pll_frac[23:0] | W | input
| clk_mode3_ddrss_pll_dacpd | clk_mode3_ddrss_pll_dacpd | W | input
| clk_mode3_ddrss_pll_dsmpd | clk_mode3_ddrss_pll_dsmpd | W | input
| ddrss_pll_prediv | ddrss_pll_prediv[4:0] | O | output
| ddrss_pll_fbdiv | ddrss_pll_fbdiv[11:0] | O | output
| ddrss_pll_postdiv0_0 | sw_ddrss_pll_postdiv0_0[2:0] | W | output
| ddrss_pll_postdiv0_1 | ddrss_pll_postdiv0_1[2:0] | O | output
| ddrss_pll_postdiv1_0 | sw_ddrss_pll_postdiv1_0[2:0] | W | output
| ddrss_pll_postdiv1_1 | ddrss_pll_postdiv1_1[2:0] | O | output
| ddrss_pll_frac | ddrss_pll_frac[23:0] | O | output
| ddrss_pll_dacpd | ddrss_pll_dacpd | O | output
| ddrss_pll_dsmpd | ddrss_pll_dsmpd | O | output
| clk_mode0_chiptop_pll_prediv | clk_mode0_chiptop_pll_prediv[4:0] | W | input
| clk_mode0_chiptop_pll_fbdiv | clk_mode0_chiptop_pll_fbdiv[11:0] | W | input
| clk_mode0_chiptop_pll_postdiv0_0 | clk_mode0_chiptop_pll_postdiv0_0[2:0] | W | input
| clk_mode0_chiptop_pll_postdiv0_1 | clk_mode0_chiptop_pll_postdiv0_1[2:0] | W | input
| clk_mode0_chiptop_pll_postdiv1_0 | clk_mode0_chiptop_pll_postdiv1_0[2:0] | W | input
| clk_mode0_chiptop_pll_postdiv1_1 | clk_mode0_chiptop_pll_postdiv1_1[2:0] | W | input
| clk_mode0_chiptop_pll_frac | clk_mode0_chiptop_pll_frac[23:0] | W | input
| clk_mode0_chiptop_pll_dacpd | clk_mode0_chiptop_pll_dacpd | W | input
| clk_mode0_chiptop_pll_dsmpd | clk_mode0_chiptop_pll_dsmpd | W | input
| clk_mode1_chiptop_pll_prediv | clk_mode1_chiptop_pll_prediv[4:0] | W | input
| clk_mode1_chiptop_pll_fbdiv | clk_mode1_chiptop_pll_fbdiv[11:0] | W | input
| clk_mode1_chiptop_pll_postdiv0_0 | clk_mode1_chiptop_pll_postdiv0_0[2:0] | W | input
| clk_mode1_chiptop_pll_postdiv0_1 | clk_mode1_chiptop_pll_postdiv0_1[2:0] | W | input
| clk_mode1_chiptop_pll_postdiv1_0 | clk_mode1_chiptop_pll_postdiv1_0[2:0] | W | input
| clk_mode1_chiptop_pll_postdiv1_1 | clk_mode1_chiptop_pll_postdiv1_1[2:0] | W | input
| clk_mode1_chiptop_pll_frac | clk_mode1_chiptop_pll_frac[23:0] | W | input
| clk_mode1_chiptop_pll_dacpd | clk_mode1_chiptop_pll_dacpd | W | input
| clk_mode1_chiptop_pll_dsmpd | clk_mode1_chiptop_pll_dsmpd | W | input
| clk_mode2_chiptop_pll_prediv | clk_mode2_chiptop_pll_prediv[4:0] | W | input
| clk_mode2_chiptop_pll_fbdiv | clk_mode2_chiptop_pll_fbdiv[11:0] | W | input
| clk_mode2_chiptop_pll_postdiv0_0 | clk_mode2_chiptop_pll_postdiv0_0[2:0] | W | input
| clk_mode2_chiptop_pll_postdiv0_1 | clk_mode2_chiptop_pll_postdiv0_1[2:0] | W | input
| clk_mode2_chiptop_pll_postdiv1_0 | clk_mode2_chiptop_pll_postdiv1_0[2:0] | W | input
| clk_mode2_chiptop_pll_postdiv1_1 | clk_mode2_chiptop_pll_postdiv1_1[2:0] | W | input
| clk_mode2_chiptop_pll_frac | clk_mode2_chiptop_pll_frac[23:0] | W | input
| clk_mode2_chiptop_pll_dacpd | clk_mode2_chiptop_pll_dacpd | W | input
| clk_mode2_chiptop_pll_dsmpd | clk_mode2_chiptop_pll_dsmpd | W | input
| clk_mode3_chiptop_pll_prediv | clk_mode3_chiptop_pll_prediv[4:0] | W | input
| clk_mode3_chiptop_pll_fbdiv | clk_mode3_chiptop_pll_fbdiv[11:0] | W | input
| clk_mode3_chiptop_pll_postdiv0_0 | clk_mode3_chiptop_pll_postdiv0_0[2:0] | W | input
| clk_mode3_chiptop_pll_postdiv0_1 | clk_mode3_chiptop_pll_postdiv0_1[2:0] | W | input
| clk_mode3_chiptop_pll_postdiv1_0 | clk_mode3_chiptop_pll_postdiv1_0[2:0] | W | input
| clk_mode3_chiptop_pll_postdiv1_1 | clk_mode3_chiptop_pll_postdiv1_1[2:0] | W | input
| clk_mode3_chiptop_pll_frac | clk_mode3_chiptop_pll_frac[23:0] | W | input
| clk_mode3_chiptop_pll_dacpd | clk_mode3_chiptop_pll_dacpd | W | input
| clk_mode3_chiptop_pll_dsmpd | clk_mode3_chiptop_pll_dsmpd | W | input
| chiptop_pll_prediv | chiptop_pll_prediv[4:0] | O | output
| chiptop_pll_fbdiv | chiptop_pll_fbdiv[11:0] | O | output
| chiptop_pll_postdiv0_0 | chiptop_pll_postdiv0_0[2:0] | O | output
| chiptop_pll_postdiv0_1 | chiptop_pll_postdiv0_1[2:0] | O | output
| chiptop_pll_postdiv1_0 | chiptop_pll_postdiv1_0[2:0] | O | output
| chiptop_pll_postdiv1_1 | chiptop_pll_postdiv1_1[2:0] | O | output
| chiptop_pll_frac | chiptop_pll_frac[23:0] | O | output
| chiptop_pll_dacpd | chiptop_pll_dacpd | O | output
inst_end | chiptop_pll_dsmpd | chiptop_pll_dsmpd | O | output
inst_begin | chiptop_crg_ddr_dfs_proc | u_chiptop_crg_ddr_dfs_proc
port_begin | apb_clk | apb_clk | I | input
| apb_rst_n | apb_rst_n | I | input
| ddrss_ddr_core_clk | ddrss_ddr_core_clk | O | input
| ddrss_ddr_core_rst_n | ddrss_ddr_core_rst_n | O | input
| ddrss_ddr_core_clk_sw_ctrl | ddrss_ddr_core_clk_sw_ctrl | W | input
| ddrss_ddr_core_clk_hw_divider_ea_req | ddrss_ddr_core_clk_hw_divider_ea_req | I | input
| ddrss_ddr_core_clk_hw_divider | ddrss_ddr_core_clk_hw_divider[3:0] | I | input
| ddrss_ddr_core_clk_divider_done | ddrss_ddr_core_clk_divider_done | O | output
| ddrss_ddr_core_clk_pll_sel | ddrss_ddr_core_clk_pll_sel | I | input
| ddrss_ddr_core_clk_pll_sel_sync | ddrss_ddr_core_clk_pll_sel_sync | W | output
| ddrss_ddr_core_sel_clk_sel_clk0_sel | ddrss_ddr_core_sel_clk_sel_clk0_sel | W | input
| ddrss_ddr_core_sel_clk_sel_clk1_sel | ddrss_ddr_core_sel_clk_sel_clk1_sel | W | input
| cpuss_pll_postdiv0_1_reg | sw_cpuss_pll_postdiv0_1[2:0] | W | input
| cpuss_pll_postdiv1_1_reg | sw_cpuss_pll_postdiv1_1[2:0] | W | input
| ddrss_pll_postdiv0_0_reg | sw_ddrss_pll_postdiv0_0[2:0] | W | input
| ddrss_pll_postdiv1_0_reg | sw_ddrss_pll_postdiv1_0[2:0] | W | input
| cpuss_pll_postdiv0_1 | cpuss_pll_postdiv0_1[2:0] | O | output
| cpuss_pll_postdiv1_1 | cpuss_pll_postdiv1_1[2:0] | O | output
| ddrss_pll_postdiv0_0 | ddrss_pll_postdiv0_0[2:0] | O | output
inst_end | ddrss_pll_postdiv1_0 | ddrss_pll_postdiv1_0[2:0] | O | output
inst_begin | chiptop_crg_clk_divider_sync | u_chiptop_crg_clk_divider_sync
port_begin | apb_clk | apb_clk | I | input
| apb_rst_n | apb_rst_n | I | input
| cpuss_bus_clk_divider_ea_req_reg | cpuss_bus_clk_divider_ea_req_reg | W | input
| cpuss_bus_clk_divider_reg | cpuss_bus_clk_divider_reg | W | input
| cpuss_bus_clk_divider | cpuss_bus_clk_divider[3:0] | O | output
| cpuss_bus_clk_divider_ea_req | cpuss_bus_clk_divider_ea_req | O | output
| cpuss_bus_clk_divider_done_reg | cpuss_bus_clk_divider_done_reg | W | output
| mpcpuss_bus_clk_divider_ea_req_reg | mpcpuss_bus_clk_divider_ea_req_reg | W | input
| mpcpuss_bus_clk_divider_reg | mpcpuss_bus_clk_divider_reg | W | input
| mpcpuss_bus_clk_divider | mpcpuss_bus_clk_divider[3:0] | O | output
| mpcpuss_bus_clk_divider_ea_req | mpcpuss_bus_clk_divider_ea_req | O | output
inst_end | mpcpuss_bus_clk_divider_done_reg | mpcpuss_bus_clk_divider_done_reg | W | output
inst_begin | sync | u_pmu_pcie_clk_gat_req_sync
port_begin | clk_d | apb_clk | I | input
| rst_d_n | apb_rst_n | I | input
| data_s | pmu_pcie_clk_gat_req | I | input
inst_end | data_d | pmu_pcie_clk_gat_req_sync | W | output
inst_begin | sync | u_pmu_usb_clk_gat_req_sync
port_begin | clk_d | apb_clk | I | input
| rst_d_n | apb_rst_n | I | input
| data_s | pmu_usb_clk_gat_req | I | input
inst_end | data_d | pmu_usb_clk_gat_req_sync | W | output
inst_begin | sync | u_pmu_cipher_clk_gat_req_sync
port_begin | clk_d | apb_clk | I | input
| rst_d_n | apb_rst_n | I | input
| data_s | pmu_cipher_clk_gat_req | I | input
inst_end | data_d | pmu_cipher_clk_gat_req_sync | W | output
inst_begin | clk_buf_for_occ | u_misc_ahb_clk_buf_for_occ
port_begin | clkin | misc_ahb_clk | I | input
inst_end | clkout | misc_ahb_occ_clk | W | output

## user_sdc
name | type | edge | generate_point | master_clock | source | frequency